## About
Solver Name: |  | Advantage_system4.1
Companion Document: |  | QPU Solver Datasheet
This spreadsheet contains the particular system's annealing schedules that, in combination with the quantum Ising Hamiltonian (equation 2 in the QPU Solver Datasheet linked above), are useful as guides for simulation using closed-system dynamics, Bloch-Redfield, quantum Monte Carlo, and other modeling techniques. The standard-anneal protocol progresses with s, the normalized anneal fraction, as shown in the Standard-Anneal Schedule's column A (approximately linear in the persistent current). The fast-anneal protocol progresses with s as shown in the Fast-Anneal Schedule's column A (approximately linear in the flux of the compound Josephson junction). The annealing schedules describe an effective (low-energy) Ising model. The annealing schedules are generated from a combination of low-level measurement and an effective single-junction SQUID model of a calibrated D-Wave™ flux qubit. A best effective Ising model {A(s), B(s)} may be application dependent; thus, for high-accuracy emulation of dynamics, you may need to significantly modify an annealing schedule. Discussion of sources of error in these functions is outside the scope of this document; for further information, refer to Harris, R. et al. "Supplementary Information," Phase transitions in a programmable quantum spin glass simulator. Science 361, no. 6398, 162-165 (2018). https://doi.org/10.1126/science.aat2025. See also: King, A.D., Raymond, J., Lanting, T. et al. Quantum critical dynamics in a 5,000-qubit programmable spin glass. Nature 617, 61–66 (2023). https://doi.org/10.1038/s41586-023-05867-2.
The data (on the next two tabs) is laid out as follows; see Chapter 2 of the QPU Solver Datasheet for more information.
Column A | s | Anneal fraction
Column B | A(s)/h | Tunneling energy in units of GHz.
Column C | B(s)/h | Problem energy in units of GHz.
Column D | c(s) | Normalized control bias.
09-1263A-B | 2024-04-16

## Standard-Annealing Schedule
s | A(s) (GHz) | B(s) (GHz) | c (normalized)
0 | 9.8394 | 0.25919 | 0
0.001001 | 9.7465 | 0.26165 | 0.0052193
0.002002 | 9.6554 | 0.26411 | 0.010283
0.003003 | 9.5656 | 0.26659 | 0.015246
0.004004 | 9.4767 | 0.26908 | 0.020134
0.005005 | 9.3898 | 0.27158 | 0.024862
0.006006 | 9.3033 | 0.27409 | 0.02955
0.007007 | 9.2184 | 0.27662 | 0.034117
0.008008 | 9.1345 | 0.27915 | 0.038608
0.009009 | 9.0514 | 0.2817 | 0.043028
0.01001 | 8.9695 | 0.28426 | 0.04736
0.011011 | 8.8884 | 0.28683 | 0.051627
0.012012 | 8.8091 | 0.28941 | 0.055759
0.013013 | 8.7301 | 0.292 | 0.059873
0.014014 | 8.6526 | 0.29461 | 0.06387
0.015015 | 8.5757 | 0.29722 | 0.067814
0.016016 | 8.5011 | 0.29985 | 0.071596
0.017017 | 8.4265 | 0.30249 | 0.075374
0.018018 | 8.3529 | 0.30514 | 0.079087
0.019019 | 8.2802 | 0.3078 | 0.082725
0.02002 | 8.209 | 0.31048 | 0.086265
0.021021 | 8.1382 | 0.31316 | 0.089766
0.022022 | 8.0675 | 0.31586 | 0.093266
0.023023 | 7.9985 | 0.31857 | 0.096644
0.024024 | 7.93 | 0.32129 | 0.099991
0.025025 | 7.8631 | 0.32402 | 0.10322
0.026026 | 7.7963 | 0.32677 | 0.10645
0.027027 | 7.7294 | 0.32952 | 0.10968
0.028028 | 7.6647 | 0.33229 | 0.11276
0.029029 | 7.6003 | 0.33507 | 0.11582
0.03003 | 7.5379 | 0.33786 | 0.11875
0.031031 | 7.4754 | 0.34066 | 0.12169
0.032032 | 7.413 | 0.34347 | 0.12462
0.033033 | 7.3515 | 0.3463 | 0.12748
0.034034 | 7.2911 | 0.34913 | 0.13028
0.035035 | 7.232 | 0.35198 | 0.133
0.036036 | 7.1736 | 0.35484 | 0.13567
0.037037 | 7.1152 | 0.35771 | 0.13834
0.038038 | 7.0568 | 0.36059 | 0.14101
0.039039 | 6.9995 | 0.36349 | 0.14361
0.04004 | 6.9432 | 0.36639 | 0.14614
0.041041 | 6.8882 | 0.36931 | 0.1486
0.042042 | 6.834 | 0.37224 | 0.15101
0.043043 | 6.7798 | 0.37518 | 0.15341
0.044044 | 6.7256 | 0.37813 | 0.15582
0.045045 | 6.6714 | 0.38109 | 0.15823
0.046046 | 6.619 | 0.38407 | 0.16053
0.047047 | 6.5668 | 0.38705 | 0.16281
0.048048 | 6.5167 | 0.39005 | 0.16498
0.049049 | 6.4666 | 0.39306 | 0.16714
0.05005 | 6.4166 | 0.39608 | 0.1693
0.051051 | 6.3665 | 0.39912 | 0.17146
0.052052 | 6.3165 | 0.40216 | 0.17362
0.053053 | 6.2674 | 0.40522 | 0.17572
0.054054 | 6.2192 | 0.40828 | 0.17777
0.055055 | 6.172 | 0.41136 | 0.17977
0.056056 | 6.1258 | 0.41445 | 0.18171
0.057057 | 6.0795 | 0.41756 | 0.18366
0.058058 | 6.0332 | 0.42067 | 0.1856
0.059059 | 5.987 | 0.42379 | 0.18754
0.06006 | 5.9407 | 0.42693 | 0.18949
0.061061 | 5.895 | 0.43008 | 0.1914
0.062062 | 5.8509 | 0.43324 | 0.19322
0.063063 | 5.8074 | 0.43641 | 0.19502
0.064064 | 5.7655 | 0.43959 | 0.19672
0.065065 | 5.7236 | 0.44279 | 0.19843
0.066066 | 5.6817 | 0.446 | 0.20013
0.067067 | 5.6398 | 0.44921 | 0.20184
0.068068 | 5.5979 | 0.45244 | 0.20355
0.069069 | 5.556 | 0.45568 | 0.20525
0.07007 | 5.5141 | 0.45894 | 0.20696
0.071071 | 5.4738 | 0.4622 | 0.20858
0.072072 | 5.4338 | 0.46548 | 0.21019
0.073073 | 5.3954 | 0.46876 | 0.21172
0.074074 | 5.3572 | 0.47206 | 0.21323
0.075075 | 5.3191 | 0.47537 | 0.21474
0.076076 | 5.281 | 0.47869 | 0.21625
0.077077 | 5.2429 | 0.48203 | 0.21776
0.078078 | 5.2048 | 0.48537 | 0.21927
0.079079 | 5.1667 | 0.48873 | 0.22078
0.08008 | 5.1286 | 0.4921 | 0.22229
0.081081 | 5.091 | 0.49548 | 0.22377
0.082082 | 5.0549 | 0.49887 | 0.22519
0.083083 | 5.0191 | 0.50227 | 0.22658
0.084084 | 4.9848 | 0.50569 | 0.22791
0.085085 | 4.9505 | 0.50911 | 0.22923
0.086086 | 4.9162 | 0.51255 | 0.23055
0.087087 | 4.882 | 0.516 | 0.23187
0.088088 | 4.8477 | 0.51946 | 0.2332
0.089089 | 4.8134 | 0.52293 | 0.23452
0.09009 | 4.7792 | 0.52642 | 0.23584
0.091091 | 4.7449 | 0.52991 | 0.23716
0.092092 | 4.7106 | 0.53342 | 0.23849
0.093093 | 4.6767 | 0.53694 | 0.23979
0.094094 | 4.6444 | 0.54047 | 0.24102
0.095095 | 4.6123 | 0.54401 | 0.24225
0.096096 | 4.582 | 0.54756 | 0.24338
0.097097 | 4.5518 | 0.55113 | 0.24452
0.098098 | 4.5216 | 0.5547 | 0.24565
0.099099 | 4.4914 | 0.55829 | 0.24679
0.1001 | 4.4612 | 0.56189 | 0.24793
0.1011 | 4.431 | 0.5655 | 0.24906
0.1021 | 4.4007 | 0.56912 | 0.2502
0.1031 | 4.3705 | 0.57276 | 0.25133
0.1041 | 4.3403 | 0.5764 | 0.25247
0.10511 | 4.3101 | 0.58006 | 0.25361
0.10611 | 4.2799 | 0.58373 | 0.25474
0.10711 | 4.2497 | 0.58741 | 0.25587
0.10811 | 4.2211 | 0.5911 | 0.25694
0.10911 | 4.1925 | 0.59481 | 0.258
0.11011 | 4.1655 | 0.59852 | 0.259
0.11111 | 4.1386 | 0.60225 | 0.26
0.11211 | 4.1117 | 0.60599 | 0.26099
0.11311 | 4.0847 | 0.60974 | 0.26198
0.11411 | 4.0578 | 0.6135 | 0.26298
0.11512 | 4.0309 | 0.61727 | 0.26397
0.11612 | 4.004 | 0.62106 | 0.26496
0.11712 | 3.9771 | 0.62485 | 0.26596
0.11812 | 3.9501 | 0.62866 | 0.26695
0.11912 | 3.9232 | 0.63248 | 0.26794
0.12012 | 3.8963 | 0.63631 | 0.26894
0.12112 | 3.8694 | 0.64015 | 0.26993
0.12212 | 3.8425 | 0.64401 | 0.27092
0.12312 | 3.8155 | 0.64787 | 0.27192
0.12412 | 3.7904 | 0.65175 | 0.27284
0.12513 | 3.7653 | 0.65564 | 0.27376
0.12613 | 3.7416 | 0.65954 | 0.27462
0.12713 | 3.7183 | 0.66345 | 0.27547
0.12813 | 3.695 | 0.66737 | 0.27631
0.12913 | 3.6717 | 0.67131 | 0.27716
0.13013 | 3.6484 | 0.67525 | 0.27801
0.13113 | 3.6251 | 0.67921 | 0.27885
0.13213 | 3.6018 | 0.68318 | 0.2797
0.13313 | 3.5785 | 0.68716 | 0.28055
0.13413 | 3.5552 | 0.69116 | 0.28139
0.13514 | 3.5319 | 0.69516 | 0.28224
0.13614 | 3.5086 | 0.69918 | 0.28309
0.13714 | 3.4853 | 0.7032 | 0.28393
0.13814 | 3.462 | 0.70724 | 0.28478
0.13914 | 3.4387 | 0.71129 | 0.28563
0.14014 | 3.4154 | 0.71535 | 0.28647
0.14114 | 3.3921 | 0.71943 | 0.28732
0.14214 | 3.3688 | 0.72351 | 0.28817
0.14314 | 3.3472 | 0.72761 | 0.28895
0.14414 | 3.3256 | 0.73172 | 0.28973
0.14515 | 3.3054 | 0.73584 | 0.29046
0.14615 | 3.2855 | 0.73997 | 0.29118
0.14715 | 3.2656 | 0.74411 | 0.2919
0.14815 | 3.2457 | 0.74827 | 0.29262
0.14915 | 3.2258 | 0.75243 | 0.29334
0.15015 | 3.206 | 0.75661 | 0.29406
0.15115 | 3.1861 | 0.7608 | 0.29478
0.15215 | 3.1662 | 0.765 | 0.2955
0.15315 | 3.1463 | 0.76922 | 0.29622
0.15415 | 3.1264 | 0.77344 | 0.29694
0.15516 | 3.1065 | 0.77768 | 0.29766
0.15616 | 3.0866 | 0.78192 | 0.29838
0.15716 | 3.0667 | 0.78618 | 0.2991
0.15816 | 3.0468 | 0.79045 | 0.29982
0.15916 | 3.0269 | 0.79473 | 0.30054
0.16016 | 3.007 | 0.79903 | 0.30126
0.16116 | 2.9871 | 0.80333 | 0.30198
0.16216 | 2.9672 | 0.80765 | 0.3027
0.16316 | 2.9473 | 0.81198 | 0.30342
0.16416 | 2.9274 | 0.81632 | 0.30414
0.16517 | 2.9084 | 0.82067 | 0.30483
0.16617 | 2.8899 | 0.82503 | 0.3055
0.16717 | 2.8721 | 0.82941 | 0.30615
0.16817 | 2.8549 | 0.83379 | 0.30677
0.16917 | 2.8377 | 0.83819 | 0.3074
0.17017 | 2.8205 | 0.8426 | 0.30803
0.17117 | 2.8033 | 0.84702 | 0.30866
0.17217 | 2.786 | 0.85145 | 0.30929
0.17317 | 2.7688 | 0.8559 | 0.30992
0.17417 | 2.7516 | 0.86035 | 0.31054
0.17518 | 2.7344 | 0.86482 | 0.31117
0.17618 | 2.7172 | 0.8693 | 0.3118
0.17718 | 2.6999 | 0.87379 | 0.31243
0.17818 | 2.6827 | 0.87829 | 0.31306
0.17918 | 2.6655 | 0.8828 | 0.31369
0.18018 | 2.6483 | 0.88733 | 0.31431
0.18118 | 2.631 | 0.89186 | 0.31494
0.18218 | 2.6138 | 0.89641 | 0.31557
0.18318 | 2.5966 | 0.90097 | 0.3162
0.18418 | 2.5794 | 0.90554 | 0.31683
0.18519 | 2.5622 | 0.91012 | 0.31746
0.18619 | 2.5449 | 0.91472 | 0.31808
0.18719 | 2.5277 | 0.91932 | 0.31871
0.18819 | 2.5105 | 0.92394 | 0.31934
0.18919 | 2.4933 | 0.92857 | 0.31997
0.19019 | 2.4762 | 0.93321 | 0.32059
0.19119 | 2.4603 | 0.93786 | 0.32118
0.19219 | 2.4448 | 0.94253 | 0.32176
0.19319 | 2.4304 | 0.9472 | 0.3223
0.19419 | 2.416 | 0.95189 | 0.32284
0.1952 | 2.4016 | 0.95659 | 0.32338
0.1962 | 2.3872 | 0.9613 | 0.32392
0.1972 | 2.3728 | 0.96602 | 0.32446
0.1982 | 2.3584 | 0.97075 | 0.325
0.1992 | 2.344 | 0.9755 | 0.32554
0.2002 | 2.3295 | 0.98025 | 0.32609
0.2012 | 2.3151 | 0.98502 | 0.32663
0.2022 | 2.3007 | 0.9898 | 0.32717
0.2032 | 2.2863 | 0.99459 | 0.32771
0.2042 | 2.2719 | 0.99939 | 0.32825
0.20521 | 2.2575 | 1.0042 | 0.32879
0.20621 | 2.2431 | 1.009 | 0.32933
0.20721 | 2.2287 | 1.0139 | 0.32987
0.20821 | 2.2143 | 1.0187 | 0.33042
0.20921 | 2.1999 | 1.0236 | 0.33096
0.21021 | 2.1855 | 1.0285 | 0.3315
0.21121 | 2.1711 | 1.0333 | 0.33204
0.21221 | 2.1567 | 1.0382 | 0.33258
0.21321 | 2.1423 | 1.0431 | 0.33312
0.21421 | 2.1279 | 1.0481 | 0.33366
0.21522 | 2.1135 | 1.053 | 0.33421
0.21622 | 2.0991 | 1.0579 | 0.33475
0.21722 | 2.0847 | 1.0629 | 0.33529
0.21822 | 2.0703 | 1.0678 | 0.33583
0.21922 | 2.0559 | 1.0728 | 0.33637
0.22022 | 2.042 | 1.0778 | 0.3369
0.22122 | 2.0288 | 1.0828 | 0.33741
0.22222 | 2.0163 | 1.0878 | 0.3379
0.22322 | 2.0042 | 1.0928 | 0.33838
0.22422 | 1.9921 | 1.0979 | 0.33886
0.22523 | 1.9801 | 1.1029 | 0.33934
0.22623 | 1.968 | 1.108 | 0.33982
0.22723 | 1.9559 | 1.113 | 0.3403
0.22823 | 1.9438 | 1.1181 | 0.34078
0.22923 | 1.9318 | 1.1232 | 0.34126
0.23023 | 1.9197 | 1.1283 | 0.34174
0.23123 | 1.9076 | 1.1334 | 0.34222
0.23223 | 1.8956 | 1.1386 | 0.3427
0.23323 | 1.8835 | 1.1437 | 0.34318
0.23423 | 1.8714 | 1.1488 | 0.34365
0.23524 | 1.8594 | 1.154 | 0.34413
0.23624 | 1.8473 | 1.1592 | 0.34461
0.23724 | 1.8352 | 1.1644 | 0.34509
0.23824 | 1.8232 | 1.1696 | 0.34557
0.23924 | 1.8111 | 1.1748 | 0.34605
0.24024 | 1.799 | 1.18 | 0.34653
0.24124 | 1.7869 | 1.1852 | 0.34701
0.24224 | 1.7749 | 1.1905 | 0.34749
0.24324 | 1.7628 | 1.1957 | 0.34797
0.24424 | 1.7507 | 1.201 | 0.34845
0.24525 | 1.7387 | 1.2063 | 0.34893
0.24625 | 1.7266 | 1.2115 | 0.34941
0.24725 | 1.7145 | 1.2168 | 0.34989
0.24825 | 1.7025 | 1.2222 | 0.35037
0.24925 | 1.6904 | 1.2275 | 0.35085
0.25025 | 1.6783 | 1.2328 | 0.35133
0.25125 | 1.6663 | 1.2382 | 0.35181
0.25225 | 1.6542 | 1.2435 | 0.35229
0.25325 | 1.6421 | 1.2489 | 0.35277
0.25425 | 1.631 | 1.2543 | 0.35323
0.25526 | 1.6203 | 1.2597 | 0.35368
0.25626 | 1.6103 | 1.2651 | 0.35411
0.25726 | 1.6003 | 1.2705 | 0.35455
0.25826 | 1.5903 | 1.2759 | 0.35499
0.25926 | 1.5803 | 1.2813 | 0.35542
0.26026 | 1.5703 | 1.2868 | 0.35586
0.26126 | 1.5604 | 1.2922 | 0.3563
0.26226 | 1.5504 | 1.2977 | 0.35673
0.26326 | 1.5404 | 1.3032 | 0.35717
0.26426 | 1.5304 | 1.3087 | 0.35761
0.26527 | 1.5204 | 1.3142 | 0.35804
0.26627 | 1.5104 | 1.3197 | 0.35848
0.26727 | 1.5004 | 1.3253 | 0.35891
0.26827 | 1.4904 | 1.3308 | 0.35935
0.26927 | 1.4805 | 1.3364 | 0.35979
0.27027 | 1.4705 | 1.3419 | 0.36022
0.27127 | 1.4605 | 1.3475 | 0.36066
0.27227 | 1.4505 | 1.3531 | 0.3611
0.27327 | 1.4405 | 1.3587 | 0.36153
0.27427 | 1.4305 | 1.3643 | 0.36197
0.27528 | 1.4205 | 1.3699 | 0.36241
0.27628 | 1.4105 | 1.3756 | 0.36284
0.27728 | 1.4006 | 1.3812 | 0.36328
0.27828 | 1.3906 | 1.3869 | 0.36371
0.27928 | 1.3806 | 1.3925 | 0.36415
0.28028 | 1.3706 | 1.3982 | 0.36459
0.28128 | 1.3606 | 1.4039 | 0.36502
0.28228 | 1.3506 | 1.4096 | 0.36546
0.28328 | 1.3406 | 1.4153 | 0.3659
0.28428 | 1.3306 | 1.4211 | 0.36633
0.28529 | 1.3207 | 1.4268 | 0.36677
0.28629 | 1.3107 | 1.4326 | 0.36721
0.28729 | 1.3007 | 1.4383 | 0.36764
0.28829 | 1.2907 | 1.4441 | 0.36808
0.28929 | 1.2807 | 1.4499 | 0.36851
0.29029 | 1.2708 | 1.4557 | 0.36895
0.29129 | 1.2616 | 1.4615 | 0.36938
0.29229 | 1.2531 | 1.4673 | 0.36979
0.29329 | 1.2449 | 1.4731 | 0.37021
0.29429 | 1.2366 | 1.479 | 0.37062
0.2953 | 1.2284 | 1.4848 | 0.37104
0.2963 | 1.2202 | 1.4907 | 0.37145
0.2973 | 1.2119 | 1.4966 | 0.37187
0.2983 | 1.2037 | 1.5025 | 0.37228
0.2993 | 1.1955 | 1.5084 | 0.37269
0.3003 | 1.1872 | 1.5143 | 0.37311
0.3013 | 1.179 | 1.5202 | 0.37352
0.3023 | 1.1708 | 1.5261 | 0.37394
0.3033 | 1.1625 | 1.5321 | 0.37435
0.3043 | 1.1543 | 1.538 | 0.37477
0.30531 | 1.1461 | 1.544 | 0.37518
0.30631 | 1.1378 | 1.55 | 0.3756
0.30731 | 1.1296 | 1.556 | 0.37601
0.30831 | 1.1214 | 1.562 | 0.37642
0.30931 | 1.1131 | 1.568 | 0.37684
0.31031 | 1.1049 | 1.574 | 0.37725
0.31131 | 1.0967 | 1.5801 | 0.37767
0.31231 | 1.0884 | 1.5861 | 0.37808
0.31331 | 1.0802 | 1.5922 | 0.3785
0.31431 | 1.072 | 1.5983 | 0.37891
0.31532 | 1.0637 | 1.6044 | 0.37932
0.31632 | 1.0555 | 1.6105 | 0.37974
0.31732 | 1.0473 | 1.6166 | 0.38015
0.31832 | 1.039 | 1.6227 | 0.38057
0.31932 | 1.0308 | 1.6288 | 0.38098
0.32032 | 1.0226 | 1.635 | 0.3814
0.32132 | 1.0143 | 1.6411 | 0.38181
0.32232 | 1.0061 | 1.6473 | 0.38223
0.32332 | 0.99787 | 1.6535 | 0.38264
0.32432 | 0.98964 | 1.6597 | 0.38305
0.32533 | 0.98141 | 1.6659 | 0.38347
0.32633 | 0.97317 | 1.6721 | 0.38388
0.32733 | 0.96494 | 1.6783 | 0.3843
0.32833 | 0.95671 | 1.6845 | 0.38471
0.32933 | 0.94868 | 1.6908 | 0.38513
0.33033 | 0.94127 | 1.697 | 0.38554
0.33133 | 0.93453 | 1.7033 | 0.38595
0.33233 | 0.92778 | 1.7096 | 0.38636
0.33333 | 0.92104 | 1.7159 | 0.38677
0.33433 | 0.9143 | 1.7222 | 0.38719
0.33534 | 0.90756 | 1.7285 | 0.3876
0.33634 | 0.90082 | 1.7348 | 0.38801
0.33734 | 0.89408 | 1.7412 | 0.38842
0.33834 | 0.88733 | 1.7475 | 0.38883
0.33934 | 0.88059 | 1.7539 | 0.38925
0.34034 | 0.87385 | 1.7603 | 0.38966
0.34134 | 0.86711 | 1.7667 | 0.39007
0.34234 | 0.86037 | 1.7731 | 0.39048
0.34334 | 0.85363 | 1.7795 | 0.39089
0.34434 | 0.84688 | 1.7859 | 0.3913
0.34535 | 0.84014 | 1.7923 | 0.39172
0.34635 | 0.8334 | 1.7988 | 0.39213
0.34735 | 0.82666 | 1.8052 | 0.39254
0.34835 | 0.81992 | 1.8117 | 0.39295
0.34935 | 0.81318 | 1.8182 | 0.39336
0.35035 | 0.80643 | 1.8247 | 0.39377
0.35135 | 0.79969 | 1.8312 | 0.39419
0.35235 | 0.79295 | 1.8377 | 0.3946
0.35335 | 0.78621 | 1.8442 | 0.39501
0.35435 | 0.77947 | 1.8507 | 0.39542
0.35536 | 0.77273 | 1.8573 | 0.39583
0.35636 | 0.76599 | 1.8639 | 0.39624
0.35736 | 0.75924 | 1.8704 | 0.39666
0.35836 | 0.7525 | 1.877 | 0.39707
0.35936 | 0.74576 | 1.8836 | 0.39748
0.36036 | 0.73902 | 1.8902 | 0.39789
0.36136 | 0.73228 | 1.8968 | 0.3983
0.36236 | 0.72554 | 1.9035 | 0.39872
0.36336 | 0.71879 | 1.9101 | 0.39913
0.36436 | 0.71205 | 1.9168 | 0.39954
0.36537 | 0.70531 | 1.9234 | 0.39995
0.36637 | 0.69857 | 1.9301 | 0.40036
0.36737 | 0.69183 | 1.9368 | 0.40077
0.36837 | 0.68524 | 1.9435 | 0.40119
0.36937 | 0.67921 | 1.9502 | 0.40161
0.37037 | 0.67365 | 1.9569 | 0.40203
0.37137 | 0.66809 | 1.9637 | 0.40246
0.37237 | 0.66252 | 1.9704 | 0.40288
0.37337 | 0.65696 | 1.9772 | 0.4033
0.37437 | 0.65139 | 1.9839 | 0.40373
0.37538 | 0.64583 | 1.9907 | 0.40415
0.37638 | 0.64026 | 1.9975 | 0.40457
0.37738 | 0.6347 | 2.0043 | 0.405
0.37838 | 0.62913 | 2.0111 | 0.40542
0.37938 | 0.62357 | 2.0179 | 0.40585
0.38038 | 0.618 | 2.0248 | 0.40627
0.38138 | 0.61244 | 2.0316 | 0.40669
0.38238 | 0.60687 | 2.0385 | 0.40712
0.38338 | 0.60131 | 2.0454 | 0.40754
0.38438 | 0.59574 | 2.0522 | 0.40797
0.38539 | 0.59018 | 2.0591 | 0.40839
0.38639 | 0.58461 | 2.0661 | 0.40881
0.38739 | 0.57905 | 2.073 | 0.40924
0.38839 | 0.57348 | 2.0799 | 0.40966
0.38939 | 0.56792 | 2.0868 | 0.41009
0.39039 | 0.56235 | 2.0938 | 0.41051
0.39139 | 0.55679 | 2.1008 | 0.41093
0.39239 | 0.55122 | 2.1077 | 0.41136
0.39339 | 0.54566 | 2.1147 | 0.41178
0.39439 | 0.54009 | 2.1217 | 0.41221
0.3954 | 0.53453 | 2.1287 | 0.41263
0.3964 | 0.52896 | 2.1358 | 0.41305
0.3974 | 0.5234 | 2.1428 | 0.41348
0.3984 | 0.51783 | 2.1498 | 0.4139
0.3994 | 0.51227 | 2.1569 | 0.41433
0.4004 | 0.5067 | 2.164 | 0.41475
0.4014 | 0.50114 | 2.1711 | 0.41517
0.4024 | 0.49557 | 2.1781 | 0.4156
0.4034 | 0.49001 | 2.1852 | 0.41602
0.4044 | 0.48444 | 2.1924 | 0.41645
0.40541 | 0.47888 | 2.1995 | 0.41687
0.40641 | 0.47356 | 2.2066 | 0.4173
0.40741 | 0.46886 | 2.2138 | 0.41774
0.40841 | 0.4645 | 2.2209 | 0.4182
0.40941 | 0.46014 | 2.2281 | 0.41865
0.41041 | 0.45577 | 2.2353 | 0.4191
0.41141 | 0.45141 | 2.2425 | 0.41955
0.41241 | 0.44705 | 2.2497 | 0.42
0.41341 | 0.44268 | 2.2569 | 0.42046
0.41441 | 0.43832 | 2.2642 | 0.42091
0.41542 | 0.43396 | 2.2714 | 0.42136
0.41642 | 0.42959 | 2.2787 | 0.42181
0.41742 | 0.42523 | 2.2859 | 0.42226
0.41842 | 0.42087 | 2.2932 | 0.42272
0.41942 | 0.4165 | 2.3005 | 0.42317
0.42042 | 0.41214 | 2.3078 | 0.42362
0.42142 | 0.40778 | 2.3151 | 0.42407
0.42242 | 0.40341 | 2.3224 | 0.42453
0.42342 | 0.39905 | 2.3298 | 0.42498
0.42442 | 0.39469 | 2.3371 | 0.42543
0.42543 | 0.39033 | 2.3445 | 0.42588
0.42643 | 0.38596 | 2.3518 | 0.42633
0.42743 | 0.3816 | 2.3592 | 0.42679
0.42843 | 0.37724 | 2.3666 | 0.42724
0.42943 | 0.37287 | 2.374 | 0.42769
0.43043 | 0.36851 | 2.3814 | 0.42814
0.43143 | 0.36415 | 2.3889 | 0.42859
0.43243 | 0.35978 | 2.3963 | 0.42905
0.43343 | 0.35542 | 2.4038 | 0.4295
0.43443 | 0.35106 | 2.4112 | 0.42995
0.43544 | 0.34669 | 2.4187 | 0.4304
0.43644 | 0.34233 | 2.4262 | 0.43085
0.43744 | 0.33797 | 2.4337 | 0.43131
0.43844 | 0.3336 | 2.4412 | 0.43176
0.43944 | 0.32924 | 2.4487 | 0.43221
0.44044 | 0.32488 | 2.4562 | 0.43266
0.44144 | 0.32051 | 2.4638 | 0.43312
0.44244 | 0.31666 | 2.4713 | 0.43359
0.44344 | 0.31336 | 2.4789 | 0.43408
0.44444 | 0.31006 | 2.4865 | 0.43457
0.44545 | 0.30675 | 2.4941 | 0.43506
0.44645 | 0.30345 | 2.5017 | 0.43556
0.44745 | 0.30015 | 2.5093 | 0.43605
0.44845 | 0.29685 | 2.5169 | 0.43654
0.44945 | 0.29355 | 2.5245 | 0.43703
0.45045 | 0.29025 | 2.5322 | 0.43753
0.45145 | 0.28695 | 2.5398 | 0.43802
0.45245 | 0.28365 | 2.5475 | 0.43851
0.45345 | 0.28034 | 2.5552 | 0.439
0.45445 | 0.27704 | 2.5629 | 0.43949
0.45546 | 0.27374 | 2.5706 | 0.43999
0.45646 | 0.27044 | 2.5783 | 0.44048
0.45746 | 0.26714 | 2.586 | 0.44097
0.45846 | 0.26384 | 2.5938 | 0.44146
0.45946 | 0.26054 | 2.6015 | 0.44196
0.46046 | 0.25724 | 2.6093 | 0.44245
0.46146 | 0.25393 | 2.6171 | 0.44294
0.46246 | 0.25063 | 2.6249 | 0.44343
0.46346 | 0.24733 | 2.6327 | 0.44392
0.46446 | 0.24403 | 2.6405 | 0.44442
0.46547 | 0.24073 | 2.6483 | 0.44491
0.46647 | 0.23743 | 2.6561 | 0.4454
0.46747 | 0.23413 | 2.664 | 0.44589
0.46847 | 0.23082 | 2.6718 | 0.44639
0.46947 | 0.22752 | 2.6797 | 0.44688
0.47047 | 0.22422 | 2.6876 | 0.44737
0.47147 | 0.22092 | 2.6955 | 0.44786
0.47247 | 0.21762 | 2.7034 | 0.44835
0.47347 | 0.21432 | 2.7113 | 0.44885
0.47447 | 0.21118 | 2.7192 | 0.44935
0.47548 | 0.20844 | 2.7271 | 0.44987
0.47648 | 0.20594 | 2.7351 | 0.4504
0.47748 | 0.20343 | 2.7431 | 0.45093
0.47848 | 0.20092 | 2.751 | 0.45147
0.47948 | 0.19842 | 2.759 | 0.452
0.48048 | 0.19591 | 2.767 | 0.45253
0.48148 | 0.19341 | 2.775 | 0.45306
0.48248 | 0.1909 | 2.783 | 0.45359
0.48348 | 0.1884 | 2.7911 | 0.45413
0.48448 | 0.18589 | 2.7991 | 0.45466
0.48549 | 0.18338 | 2.8072 | 0.45519
0.48649 | 0.18088 | 2.8152 | 0.45572
0.48749 | 0.17837 | 2.8233 | 0.45625
0.48849 | 0.17587 | 2.8314 | 0.45679
0.48949 | 0.17336 | 2.8395 | 0.45732
0.49049 | 0.17086 | 2.8476 | 0.45785
0.49149 | 0.16835 | 2.8557 | 0.45838
0.49249 | 0.16584 | 2.8638 | 0.45892
0.49349 | 0.16334 | 2.872 | 0.45945
0.49449 | 0.16083 | 2.8801 | 0.45998
0.4955 | 0.15833 | 2.8883 | 0.46051
0.4965 | 0.15582 | 2.8965 | 0.46104
0.4975 | 0.15332 | 2.9047 | 0.46158
0.4985 | 0.15081 | 2.9129 | 0.46211
0.4995 | 0.1483 | 2.9211 | 0.46264
0.5005 | 0.1458 | 2.9293 | 0.46317
0.5015 | 0.14329 | 2.9376 | 0.46371
0.5025 | 0.14079 | 2.9458 | 0.46424
0.5035 | 0.13828 | 2.9541 | 0.46477
0.5045 | 0.13589 | 2.9623 | 0.46531
0.50551 | 0.1338 | 2.9706 | 0.46587
0.50651 | 0.13197 | 2.9789 | 0.46644
0.50751 | 0.13014 | 2.9872 | 0.46702
0.50851 | 0.12832 | 2.9956 | 0.46759
0.50951 | 0.12649 | 3.0039 | 0.46817
0.51051 | 0.12466 | 3.0122 | 0.46874
0.51151 | 0.12284 | 3.0206 | 0.46932
0.51251 | 0.12101 | 3.0289 | 0.46989
0.51351 | 0.11918 | 3.0373 | 0.47047
0.51451 | 0.11735 | 3.0457 | 0.47104
0.51552 | 0.11553 | 3.0541 | 0.47162
0.51652 | 0.1137 | 3.0625 | 0.47219
0.51752 | 0.11187 | 3.0709 | 0.47276
0.51852 | 0.11005 | 3.0794 | 0.47334
0.51952 | 0.10822 | 3.0878 | 0.47391
0.52052 | 0.10639 | 3.0963 | 0.47449
0.52152 | 0.10456 | 3.1047 | 0.47506
0.52252 | 0.10274 | 3.1132 | 0.47564
0.52352 | 0.10091 | 3.1217 | 0.47621
0.52452 | 0.099083 | 3.1302 | 0.47679
0.52553 | 0.097256 | 3.1387 | 0.47736
0.52653 | 0.095429 | 3.1473 | 0.47794
0.52753 | 0.093602 | 3.1558 | 0.47851
0.52853 | 0.091775 | 3.1644 | 0.47909
0.52953 | 0.089948 | 3.1729 | 0.47966
0.53053 | 0.088121 | 3.1815 | 0.48024
0.53153 | 0.086294 | 3.1901 | 0.48081
0.53253 | 0.084606 | 3.1987 | 0.4814
0.53353 | 0.083164 | 3.2073 | 0.482
0.53453 | 0.081935 | 3.2159 | 0.48263
0.53554 | 0.080705 | 3.2245 | 0.48325
0.53654 | 0.079475 | 3.2332 | 0.48387
0.53754 | 0.078246 | 3.2418 | 0.4845
0.53854 | 0.077016 | 3.2505 | 0.48512
0.53954 | 0.075786 | 3.2592 | 0.48574
0.54054 | 0.074557 | 3.2679 | 0.48636
0.54154 | 0.073327 | 3.2766 | 0.48699
0.54254 | 0.072097 | 3.2853 | 0.48761
0.54354 | 0.070868 | 3.294 | 0.48823
0.54454 | 0.069638 | 3.3027 | 0.48886
0.54555 | 0.068408 | 3.3115 | 0.48948
0.54655 | 0.067179 | 3.3202 | 0.4901
0.54755 | 0.065949 | 3.329 | 0.49073
0.54855 | 0.064719 | 3.3378 | 0.49135
0.54955 | 0.06349 | 3.3466 | 0.49197
0.55055 | 0.06226 | 3.3554 | 0.49259
0.55155 | 0.06103 | 3.3642 | 0.49322
0.55255 | 0.059801 | 3.373 | 0.49384
0.55355 | 0.058571 | 3.3819 | 0.49446
0.55455 | 0.057341 | 3.3907 | 0.49509
0.55556 | 0.056112 | 3.3996 | 0.49571
0.55656 | 0.054882 | 3.4084 | 0.49633
0.55756 | 0.053652 | 3.4173 | 0.49696
0.55856 | 0.052568 | 3.4262 | 0.49759
0.55956 | 0.051647 | 3.4351 | 0.49825
0.56056 | 0.050803 | 3.4441 | 0.49892
0.56156 | 0.049959 | 3.453 | 0.49958
0.56256 | 0.049115 | 3.4619 | 0.50025
0.56356 | 0.048271 | 3.4709 | 0.50091
0.56456 | 0.047427 | 3.4799 | 0.50157
0.56557 | 0.046583 | 3.4888 | 0.50224
0.56657 | 0.045739 | 3.4978 | 0.5029
0.56757 | 0.044895 | 3.5068 | 0.50357
0.56857 | 0.044051 | 3.5158 | 0.50423
0.56957 | 0.043207 | 3.5249 | 0.5049
0.57057 | 0.042363 | 3.5339 | 0.50556
0.57157 | 0.041519 | 3.5429 | 0.50623
0.57257 | 0.040675 | 3.552 | 0.50689
0.57357 | 0.039831 | 3.5611 | 0.50756
0.57457 | 0.038987 | 3.5702 | 0.50822
0.57558 | 0.038143 | 3.5792 | 0.50888
0.57658 | 0.037299 | 3.5884 | 0.50955
0.57758 | 0.036455 | 3.5975 | 0.51021
0.57858 | 0.035611 | 3.6066 | 0.51088
0.57958 | 0.034767 | 3.6157 | 0.51154
0.58058 | 0.033923 | 3.6249 | 0.51221
0.58158 | 0.033079 | 3.6341 | 0.51287
0.58258 | 0.032323 | 3.6432 | 0.51355
0.58358 | 0.031672 | 3.6524 | 0.51424
0.58458 | 0.031102 | 3.6616 | 0.51495
0.58559 | 0.030532 | 3.6708 | 0.51565
0.58659 | 0.029962 | 3.68 | 0.51635
0.58759 | 0.029392 | 3.6893 | 0.51706
0.58859 | 0.028821 | 3.6985 | 0.51776
0.58959 | 0.028251 | 3.7078 | 0.51847
0.59059 | 0.027681 | 3.717 | 0.51917
0.59159 | 0.027111 | 3.7263 | 0.51987
0.59259 | 0.026541 | 3.7356 | 0.52058
0.59359 | 0.025971 | 3.7449 | 0.52128
0.59459 | 0.0254 | 3.7542 | 0.52199
0.5956 | 0.02483 | 3.7635 | 0.52269
0.5966 | 0.02426 | 3.7729 | 0.52339
0.5976 | 0.02369 | 3.7822 | 0.5241
0.5986 | 0.02312 | 3.7916 | 0.5248
0.5996 | 0.02255 | 3.801 | 0.52551
0.6006 | 0.021979 | 3.8103 | 0.52621
0.6016 | 0.021409 | 3.8197 | 0.52691
0.6026 | 0.020839 | 3.8291 | 0.52762
0.6036 | 0.020269 | 3.8386 | 0.52832
0.6046 | 0.019699 | 3.848 | 0.52903
0.60561 | 0.019219 | 3.8574 | 0.52975
0.60661 | 0.018815 | 3.8669 | 0.53049
0.60761 | 0.018452 | 3.8764 | 0.53123
0.60861 | 0.018089 | 3.8858 | 0.53198
0.60961 | 0.017725 | 3.8953 | 0.53272
0.61061 | 0.017362 | 3.9048 | 0.53347
0.61161 | 0.016999 | 3.9143 | 0.53422
0.61261 | 0.016636 | 3.9238 | 0.53496
0.61361 | 0.016273 | 3.9334 | 0.53571
0.61461 | 0.01591 | 3.9429 | 0.53645
0.61562 | 0.015546 | 3.9525 | 0.5372
0.61662 | 0.015183 | 3.962 | 0.53794
0.61762 | 0.01482 | 3.9716 | 0.53869
0.61862 | 0.014457 | 3.9812 | 0.53943
0.61962 | 0.014094 | 3.9908 | 0.54018
0.62062 | 0.013731 | 4.0004 | 0.54093
0.62162 | 0.013368 | 4.0101 | 0.54167
0.62262 | 0.013004 | 4.0197 | 0.54242
0.62362 | 0.012641 | 4.0293 | 0.54316
0.62462 | 0.012278 | 4.039 | 0.54391
0.62563 | 0.011915 | 4.0487 | 0.54465
0.62663 | 0.011579 | 4.0584 | 0.54541
0.62763 | 0.011292 | 4.0681 | 0.54618
0.62863 | 0.011062 | 4.0778 | 0.54696
0.62963 | 0.010832 | 4.0875 | 0.54775
0.63063 | 0.010602 | 4.0972 | 0.54853
0.63163 | 0.010373 | 4.107 | 0.54932
0.63263 | 0.010143 | 4.1167 | 0.5501
0.63363 | 0.0099128 | 4.1265 | 0.55089
0.63463 | 0.0096829 | 4.1362 | 0.55167
0.63564 | 0.009453 | 4.146 | 0.55246
0.63664 | 0.0092231 | 4.1558 | 0.55324
0.63764 | 0.0089932 | 4.1656 | 0.55403
0.63864 | 0.0087634 | 4.1755 | 0.55481
0.63964 | 0.0085335 | 4.1853 | 0.5556
0.64064 | 0.0083036 | 4.1951 | 0.55638
0.64164 | 0.0080737 | 4.205 | 0.55717
0.64264 | 0.0078439 | 4.2149 | 0.55795
0.64364 | 0.007614 | 4.2247 | 0.55874
0.64464 | 0.0073841 | 4.2346 | 0.55952
0.64565 | 0.0071542 | 4.2445 | 0.56031
0.64665 | 0.006925 | 4.2545 | 0.5611
0.64765 | 0.0067376 | 4.2644 | 0.5619
0.64865 | 0.0065825 | 4.2743 | 0.56272
0.64965 | 0.0064408 | 4.2843 | 0.56355
0.65065 | 0.0062991 | 4.2942 | 0.56437
0.65165 | 0.0061574 | 4.3042 | 0.5652
0.65265 | 0.0060156 | 4.3142 | 0.56602
0.65365 | 0.0058739 | 4.3242 | 0.56685
0.65465 | 0.0057322 | 4.3342 | 0.56767
0.65566 | 0.0055905 | 4.3442 | 0.5685
0.65666 | 0.0054488 | 4.3542 | 0.56932
0.65766 | 0.005307 | 4.3643 | 0.57015
0.65866 | 0.0051653 | 4.3743 | 0.57097
0.65966 | 0.0050236 | 4.3844 | 0.5718
0.66066 | 0.0048819 | 4.3945 | 0.57262
0.66166 | 0.0047402 | 4.4046 | 0.57345
0.66266 | 0.0045985 | 4.4147 | 0.57427
0.66366 | 0.0044567 | 4.4248 | 0.5751
0.66466 | 0.004315 | 4.4349 | 0.57592
0.66567 | 0.0041733 | 4.445 | 0.57675
0.66667 | 0.0040459 | 4.4552 | 0.57759
0.66767 | 0.0039348 | 4.4653 | 0.57843
0.66867 | 0.0038439 | 4.4755 | 0.57929
0.66967 | 0.003753 | 4.4857 | 0.58015
0.67067 | 0.0036622 | 4.4959 | 0.58101
0.67167 | 0.0035713 | 4.5061 | 0.58188
0.67267 | 0.0034805 | 4.5163 | 0.58274
0.67367 | 0.0033896 | 4.5265 | 0.5836
0.67467 | 0.0032988 | 4.5368 | 0.58446
0.67568 | 0.0032079 | 4.547 | 0.58532
0.67668 | 0.0031171 | 4.5573 | 0.58618
0.67768 | 0.0030262 | 4.5676 | 0.58704
0.67868 | 0.0029353 | 4.5778 | 0.5879
0.67968 | 0.0028445 | 4.5881 | 0.58876
0.68068 | 0.0027536 | 4.5984 | 0.58962
0.68168 | 0.0026628 | 4.6088 | 0.59048
0.68268 | 0.0025719 | 4.6191 | 0.59134
0.68368 | 0.0024811 | 4.6294 | 0.59221
0.68468 | 0.0023902 | 4.6398 | 0.59307
0.68569 | 0.0023169 | 4.6502 | 0.59395
0.68669 | 0.0022557 | 4.6605 | 0.59484
0.68769 | 0.0022005 | 4.6709 | 0.59574
0.68869 | 0.0021454 | 4.6813 | 0.59664
0.68969 | 0.0020902 | 4.6917 | 0.59753
0.69069 | 0.0020351 | 4.7022 | 0.59843
0.69169 | 0.0019799 | 4.7126 | 0.59933
0.69269 | 0.0019248 | 4.723 | 0.60023
0.69369 | 0.0018696 | 4.7335 | 0.60113
0.69469 | 0.0018145 | 4.744 | 0.60203
0.6957 | 0.0017593 | 4.7545 | 0.60293
0.6967 | 0.0017042 | 4.7649 | 0.60382
0.6977 | 0.001649 | 4.7755 | 0.60472
0.6987 | 0.0015939 | 4.786 | 0.60562
0.6997 | 0.0015387 | 4.7965 | 0.60652
0.7007 | 0.0014836 | 4.807 | 0.60742
0.7017 | 0.0014284 | 4.8176 | 0.60832
0.7027 | 0.0013748 | 4.8281 | 0.60922
0.7037 | 0.0013297 | 4.8387 | 0.61014
0.7047 | 0.001294 | 4.8493 | 0.61107
0.70571 | 0.0012609 | 4.8599 | 0.612
0.70671 | 0.0012278 | 4.8705 | 0.61294
0.70771 | 0.0011946 | 4.8811 | 0.61388
0.70871 | 0.0011615 | 4.8918 | 0.61481
0.70971 | 0.0011283 | 4.9024 | 0.61575
0.71071 | 0.0010952 | 4.9131 | 0.61669
0.71171 | 0.0010621 | 4.9237 | 0.61762
0.71271 | 0.0010289 | 4.9344 | 0.61856
0.71371 | 0.0009958 | 4.9451 | 0.6195
0.71471 | 0.00096267 | 4.9558 | 0.62043
0.71572 | 0.00092953 | 4.9665 | 0.62137
0.71672 | 0.00089639 | 4.9772 | 0.6223
0.71772 | 0.00086326 | 4.988 | 0.62324
0.71872 | 0.00083012 | 4.9987 | 0.62418
0.71972 | 0.00079719 | 5.0095 | 0.62511
0.72072 | 0.00077033 | 5.0202 | 0.62607
0.72172 | 0.00074807 | 5.031 | 0.62704
0.72272 | 0.00072802 | 5.0418 | 0.62801
0.72372 | 0.00070798 | 5.0526 | 0.62898
0.72472 | 0.00068794 | 5.0634 | 0.62996
0.72573 | 0.00066789 | 5.0743 | 0.63093
0.72673 | 0.00064785 | 5.0851 | 0.6319
0.72773 | 0.0006278 | 5.096 | 0.63287
0.72873 | 0.00060776 | 5.1068 | 0.63385
0.72973 | 0.00058772 | 5.1177 | 0.63482
0.73073 | 0.00056767 | 5.1286 | 0.63579
0.73173 | 0.00054763 | 5.1395 | 0.63677
0.73273 | 0.00052758 | 5.1504 | 0.63774
0.73373 | 0.00050754 | 5.1613 | 0.63871
0.73473 | 0.0004875 | 5.1723 | 0.63969
0.73574 | 0.00046745 | 5.1832 | 0.64066
0.73674 | 0.00044959 | 5.1942 | 0.64164
0.73774 | 0.00043431 | 5.2051 | 0.64264
0.73874 | 0.0004225 | 5.2161 | 0.64365
0.73974 | 0.00041069 | 5.2271 | 0.64466
0.74074 | 0.00039888 | 5.2381 | 0.64567
0.74174 | 0.00038707 | 5.2491 | 0.64668
0.74274 | 0.00037527 | 5.2601 | 0.6477
0.74374 | 0.00036346 | 5.2712 | 0.64871
0.74474 | 0.00035165 | 5.2822 | 0.64972
0.74575 | 0.00033984 | 5.2933 | 0.65073
0.74675 | 0.00032803 | 5.3043 | 0.65174
0.74775 | 0.00031623 | 5.3154 | 0.65275
0.74875 | 0.00030442 | 5.3265 | 0.65376
0.74975 | 0.00029261 | 5.3376 | 0.65477
0.75075 | 0.0002808 | 5.3488 | 0.65578
0.75175 | 0.00026899 | 5.3599 | 0.6568
0.75275 | 0.00025874 | 5.371 | 0.65782
0.75375 | 0.00024995 | 5.3822 | 0.65886
0.75475 | 0.00024275 | 5.3933 | 0.6599
0.75576 | 0.00023555 | 5.4045 | 0.66095
0.75676 | 0.00022835 | 5.4157 | 0.66199
0.75776 | 0.00022115 | 5.4269 | 0.66304
0.75876 | 0.00021395 | 5.4381 | 0.66409
0.75976 | 0.00020675 | 5.4493 | 0.66513
0.76076 | 0.00019955 | 5.4606 | 0.66618
0.76176 | 0.00019235 | 5.4718 | 0.66723
0.76276 | 0.00018515 | 5.4831 | 0.66827
0.76376 | 0.00017795 | 5.4943 | 0.66932
0.76476 | 0.00017075 | 5.5056 | 0.67036
0.76577 | 0.00016355 | 5.5169 | 0.67141
0.76677 | 0.00015635 | 5.5282 | 0.67246
0.76777 | 0.00014967 | 5.5395 | 0.67351
0.76877 | 0.00014377 | 5.5508 | 0.67457
0.76977 | 0.00013939 | 5.5622 | 0.67565
0.77077 | 0.00013501 | 5.5735 | 0.67674
0.77177 | 0.00013063 | 5.5849 | 0.67782
0.77277 | 0.00012624 | 5.5963 | 0.6789
0.77377 | 0.00012186 | 5.6077 | 0.67998
0.77477 | 0.00011748 | 5.619 | 0.68106
0.77578 | 0.0001131 | 5.6305 | 0.68214
0.77678 | 0.00010872 | 5.6419 | 0.68322
0.77778 | 0.00010434 | 5.6533 | 0.6843
0.77878 | 9.9956e-05 | 5.6647 | 0.68538
0.77978 | 9.5575e-05 | 5.6762 | 0.68646
0.78078 | 9.1194e-05 | 5.6877 | 0.68754
0.78178 | 8.6812e-05 | 5.6991 | 0.68862
0.78278 | 8.2939e-05 | 5.7106 | 0.68971
0.78378 | 7.9633e-05 | 5.7221 | 0.69082
0.78478 | 7.7192e-05 | 5.7336 | 0.69194
0.78579 | 7.475e-05 | 5.7452 | 0.69306
0.78679 | 7.2309e-05 | 5.7567 | 0.69418
0.78779 | 6.9868e-05 | 5.7682 | 0.6953
0.78879 | 6.7427e-05 | 5.7798 | 0.69642
0.78979 | 6.4985e-05 | 5.7914 | 0.69754
0.79079 | 6.2544e-05 | 5.8029 | 0.69866
0.79179 | 6.0103e-05 | 5.8145 | 0.69978
0.79279 | 5.7661e-05 | 5.8261 | 0.7009
0.79379 | 5.522e-05 | 5.8378 | 0.70202
0.79479 | 5.2779e-05 | 5.8494 | 0.70314
0.7958 | 5.0338e-05 | 5.861 | 0.70426
0.7968 | 4.8019e-05 | 5.8727 | 0.70539
0.7978 | 4.6055e-05 | 5.8843 | 0.70653
0.7988 | 4.4538e-05 | 5.896 | 0.70768
0.7998 | 4.3084e-05 | 5.9077 | 0.70884
0.8008 | 4.1631e-05 | 5.9194 | 0.71
0.8018 | 4.0177e-05 | 5.9311 | 0.71115
0.8028 | 3.8723e-05 | 5.9428 | 0.71231
0.8038 | 3.7269e-05 | 5.9545 | 0.71347
0.8048 | 3.5816e-05 | 5.9663 | 0.71462
0.80581 | 3.4362e-05 | 5.978 | 0.71578
0.80681 | 3.2908e-05 | 5.9898 | 0.71693
0.80781 | 3.1454e-05 | 6.0016 | 0.71809
0.80881 | 3.0001e-05 | 6.0134 | 0.71925
0.80981 | 2.8547e-05 | 6.0252 | 0.7204
0.81081 | 2.7197e-05 | 6.037 | 0.72157
0.81181 | 2.6001e-05 | 6.0488 | 0.72274
0.81281 | 2.5119e-05 | 6.0606 | 0.72393
0.81381 | 2.4236e-05 | 6.0725 | 0.72512
0.81481 | 2.3354e-05 | 6.0843 | 0.72631
0.81582 | 2.2472e-05 | 6.0962 | 0.7275
0.81682 | 2.1589e-05 | 6.1081 | 0.72869
0.81782 | 2.0707e-05 | 6.12 | 0.72988
0.81882 | 1.9824e-05 | 6.1319 | 0.73107
0.81982 | 1.8942e-05 | 6.1438 | 0.73226
0.82082 | 1.806e-05 | 6.1557 | 0.73345
0.82182 | 1.7177e-05 | 6.1677 | 0.73464
0.82282 | 1.6295e-05 | 6.1796 | 0.73583
0.82382 | 1.5412e-05 | 6.1916 | 0.73702
0.82482 | 1.4696e-05 | 6.2036 | 0.73823
0.82583 | 1.4103e-05 | 6.2155 | 0.73945
0.82683 | 1.361e-05 | 6.2275 | 0.74068
0.82783 | 1.3117e-05 | 6.2395 | 0.74191
0.82883 | 1.2624e-05 | 6.2516 | 0.74314
0.82983 | 1.2131e-05 | 6.2636 | 0.74437
0.83083 | 1.1638e-05 | 6.2756 | 0.74559
0.83183 | 1.1145e-05 | 6.2877 | 0.74682
0.83283 | 1.0652e-05 | 6.2998 | 0.74805
0.83383 | 1.0159e-05 | 6.3118 | 0.74928
0.83483 | 9.6661e-06 | 6.3239 | 0.75051
0.83584 | 9.1731e-06 | 6.336 | 0.75174
0.83684 | 8.6801e-06 | 6.3481 | 0.75297
0.83784 | 8.2756e-06 | 6.3603 | 0.75421
0.83884 | 7.9381e-06 | 6.3724 | 0.75547
0.83984 | 7.6589e-06 | 6.3846 | 0.75674
0.84084 | 7.3797e-06 | 6.3967 | 0.75801
0.84184 | 7.1004e-06 | 6.4089 | 0.75927
0.84284 | 6.8212e-06 | 6.4211 | 0.76054
0.84384 | 6.542e-06 | 6.4333 | 0.76181
0.84484 | 6.2628e-06 | 6.4455 | 0.76308
0.84585 | 5.9836e-06 | 6.4577 | 0.76434
0.84685 | 5.7043e-06 | 6.4699 | 0.76561
0.84785 | 5.4251e-06 | 6.4821 | 0.76688
0.84885 | 5.1459e-06 | 6.4944 | 0.76815
0.84985 | 4.879e-06 | 6.5067 | 0.76942
0.85085 | 4.6502e-06 | 6.5189 | 0.7707
0.85185 | 4.4715e-06 | 6.5312 | 0.772
0.85285 | 4.3022e-06 | 6.5435 | 0.77331
0.85385 | 4.1329e-06 | 6.5558 | 0.77461
0.85485 | 3.9636e-06 | 6.5681 | 0.77591
0.85586 | 3.7943e-06 | 6.5805 | 0.77721
0.85686 | 3.625e-06 | 6.5928 | 0.77851
0.85786 | 3.4557e-06 | 6.6052 | 0.77981
0.85886 | 3.2864e-06 | 6.6175 | 0.78112
0.85986 | 3.1171e-06 | 6.6299 | 0.78242
0.86086 | 2.9478e-06 | 6.6423 | 0.78372
0.86186 | 2.7785e-06 | 6.6547 | 0.78502
0.86286 | 2.6382e-06 | 6.6671 | 0.78634
0.86386 | 2.5207e-06 | 6.6796 | 0.78767
0.86486 | 2.4225e-06 | 6.692 | 0.78901
0.86587 | 2.3242e-06 | 6.7044 | 0.79034
0.86687 | 2.226e-06 | 6.7169 | 0.79168
0.86787 | 2.1278e-06 | 6.7294 | 0.79302
0.86887 | 2.0296e-06 | 6.7419 | 0.79436
0.86987 | 1.9313e-06 | 6.7543 | 0.7957
0.87087 | 1.8331e-06 | 6.7668 | 0.79703
0.87187 | 1.7349e-06 | 6.7794 | 0.79837
0.87287 | 1.6366e-06 | 6.7919 | 0.79971
0.87387 | 1.5384e-06 | 6.8044 | 0.80105
0.87487 | 1.4591e-06 | 6.817 | 0.8024
0.87588 | 1.3934e-06 | 6.8296 | 0.80377
0.87688 | 1.3383e-06 | 6.8421 | 0.80515
0.87788 | 1.2831e-06 | 6.8547 | 0.80652
0.87888 | 1.2279e-06 | 6.8673 | 0.8079
0.87988 | 1.1728e-06 | 6.8799 | 0.80928
0.88088 | 1.1176e-06 | 6.8925 | 0.81065
0.88188 | 1.0624e-06 | 6.9052 | 0.81203
0.88288 | 1.0072e-06 | 6.9178 | 0.81341
0.88388 | 9.5208e-07 | 6.9305 | 0.81478
0.88488 | 8.9691e-07 | 6.9431 | 0.81616
0.88589 | 8.4491e-07 | 6.9558 | 0.81754
0.88689 | 8.0018e-07 | 6.9685 | 0.81894
0.88789 | 7.6717e-07 | 6.9812 | 0.82035
0.88889 | 7.3557e-07 | 6.9939 | 0.82176
0.88989 | 7.0396e-07 | 7.0067 | 0.82317
0.89089 | 6.7235e-07 | 7.0194 | 0.82459
0.89189 | 6.4074e-07 | 7.0321 | 0.826
0.89289 | 6.0913e-07 | 7.0449 | 0.82742
0.89389 | 5.7752e-07 | 7.0577 | 0.82883
0.89489 | 5.4592e-07 | 7.0705 | 0.83024
0.8959 | 5.1431e-07 | 7.0833 | 0.83166
0.8969 | 4.827e-07 | 7.0961 | 0.83307
0.8979 | 4.5708e-07 | 7.1089 | 0.8345
0.8989 | 4.3576e-07 | 7.1217 | 0.83595
0.8999 | 4.1765e-07 | 7.1345 | 0.8374
0.9009 | 3.9954e-07 | 7.1474 | 0.83885
0.9019 | 3.8143e-07 | 7.1603 | 0.8403
0.9029 | 3.6332e-07 | 7.1731 | 0.84175
0.9039 | 3.4521e-07 | 7.186 | 0.84321
0.9049 | 3.271e-07 | 7.1989 | 0.84466
0.90591 | 3.0899e-07 | 7.2118 | 0.84611
0.90691 | 2.9088e-07 | 7.2248 | 0.84756
0.90791 | 2.7277e-07 | 7.2377 | 0.84901
0.90891 | 2.5765e-07 | 7.2506 | 0.85048
0.90991 | 2.4506e-07 | 7.2636 | 0.85196
0.91091 | 2.3464e-07 | 7.2766 | 0.85345
0.91191 | 2.2422e-07 | 7.2895 | 0.85494
0.91291 | 2.138e-07 | 7.3025 | 0.85643
0.91391 | 2.0338e-07 | 7.3155 | 0.85792
0.91491 | 1.9296e-07 | 7.3286 | 0.85941
0.91592 | 1.8254e-07 | 7.3416 | 0.8609
0.91692 | 1.7212e-07 | 7.3546 | 0.86239
0.91792 | 1.617e-07 | 7.3677 | 0.86388
0.91892 | 1.5159e-07 | 7.3807 | 0.86537
0.91992 | 1.432e-07 | 7.3938 | 0.86688
0.92092 | 1.3651e-07 | 7.4069 | 0.8684
0.92192 | 1.3037e-07 | 7.42 | 0.86993
0.92292 | 1.2423e-07 | 7.4331 | 0.87145
0.92392 | 1.1808e-07 | 7.4462 | 0.87298
0.92492 | 1.1194e-07 | 7.4593 | 0.8745
0.92593 | 1.058e-07 | 7.4725 | 0.87603
0.92693 | 9.9657e-08 | 7.4856 | 0.87755
0.92793 | 9.3514e-08 | 7.4988 | 0.87908
0.92893 | 8.7371e-08 | 7.512 | 0.8806
0.92993 | 8.1994e-08 | 7.5252 | 0.88214
0.93093 | 7.7413e-08 | 7.5384 | 0.88369
0.93193 | 7.4003e-08 | 7.5516 | 0.88525
0.93293 | 7.0593e-08 | 7.5648 | 0.88682
0.93393 | 6.7183e-08 | 7.578 | 0.88838
0.93493 | 6.3773e-08 | 7.5913 | 0.88995
0.93594 | 6.0363e-08 | 7.6045 | 0.89152
0.93694 | 5.6952e-08 | 7.6178 | 0.89308
0.93794 | 5.3542e-08 | 7.6311 | 0.89465
0.93894 | 5.0132e-08 | 7.6444 | 0.89621
0.93994 | 4.6963e-08 | 7.6577 | 0.89778
0.94094 | 4.4139e-08 | 7.671 | 0.89937
0.94194 | 4.2133e-08 | 7.6843 | 0.90097
0.94294 | 4.013e-08 | 7.6977 | 0.90257
0.94394 | 3.8127e-08 | 7.711 | 0.90418
0.94494 | 3.6125e-08 | 7.7244 | 0.90578
0.94595 | 3.4122e-08 | 7.7377 | 0.90738
0.94695 | 3.2119e-08 | 7.7511 | 0.90899
0.94795 | 3.0116e-08 | 7.7645 | 0.91059
0.94895 | 2.8114e-08 | 7.7779 | 0.91219
0.94995 | 2.6265e-08 | 7.7914 | 0.9138
0.95095 | 2.4649e-08 | 7.8048 | 0.91543
0.95195 | 2.3478e-08 | 7.8182 | 0.91707
0.95295 | 2.2307e-08 | 7.8317 | 0.91871
0.95395 | 2.1136e-08 | 7.8451 | 0.92035
0.95495 | 1.9964e-08 | 7.8586 | 0.92199
0.95596 | 1.8793e-08 | 7.8721 | 0.92363
0.95696 | 1.7622e-08 | 7.8856 | 0.92527
0.95796 | 1.645e-08 | 7.8991 | 0.92691
0.95896 | 1.5279e-08 | 7.9126 | 0.92855
0.95996 | 1.4255e-08 | 7.9262 | 0.9302
0.96096 | 1.3389e-08 | 7.9397 | 0.93187
0.96196 | 1.2764e-08 | 7.9533 | 0.93355
0.96296 | 1.2139e-08 | 7.9669 | 0.93523
0.96396 | 1.1513e-08 | 7.9804 | 0.93691
0.96496 | 1.0888e-08 | 7.994 | 0.93859
0.96597 | 1.0262e-08 | 8.0076 | 0.94027
0.96697 | 9.6366e-09 | 8.0213 | 0.94195
0.96797 | 9.0112e-09 | 8.0349 | 0.94363
0.96897 | 8.3956e-09 | 8.0485 | 0.94531
0.96997 | 7.8813e-09 | 8.0622 | 0.94701
0.97097 | 7.4779e-09 | 8.0758 | 0.94872
0.97197 | 7.1244e-09 | 8.0895 | 0.95044
0.97297 | 6.7709e-09 | 8.1032 | 0.95216
0.97397 | 6.4174e-09 | 8.1169 | 0.95388
0.97498 | 6.0639e-09 | 8.1306 | 0.9556
0.97598 | 5.7105e-09 | 8.1443 | 0.95732
0.97698 | 5.357e-09 | 8.158 | 0.95904
0.97798 | 5.0035e-09 | 8.1718 | 0.96076
0.97898 | 4.6938e-09 | 8.1855 | 0.96249
0.97998 | 4.4261e-09 | 8.1993 | 0.96424
0.98098 | 4.2056e-09 | 8.2131 | 0.966
0.98198 | 3.9852e-09 | 8.2269 | 0.96776
0.98298 | 3.7647e-09 | 8.2407 | 0.96952
0.98398 | 3.5442e-09 | 8.2545 | 0.97128
0.98498 | 3.3237e-09 | 8.2683 | 0.97304
0.98599 | 3.1033e-09 | 8.2822 | 0.9748
0.98699 | 2.8828e-09 | 8.296 | 0.97656
0.98799 | 2.6955e-09 | 8.3099 | 0.97833
0.98899 | 2.534e-09 | 8.3237 | 0.98011
0.98999 | 2.3952e-09 | 8.3376 | 0.98191
0.99099 | 2.2564e-09 | 8.3515 | 0.98371
0.99199 | 2.1177e-09 | 8.3654 | 0.98551
0.99299 | 1.9789e-09 | 8.3793 | 0.9873
0.99399 | 1.8401e-09 | 8.3933 | 0.9891
0.99499 | 1.7014e-09 | 8.4072 | 0.9909
0.996 | 1.5626e-09 | 8.4211 | 0.9927
0.997 | 1.4397e-09 | 8.4351 | 0.99451
0.998 | 1.3449e-09 | 8.4491 | 0.99633
0.999 | 1.2938e-09 | 8.4631 | 0.99816
1 | 1.2427e-09 | 8.4771 | 1

## Fast-Annealing Schedule
s | A(s) (GHz) | B(s) (GHz) | c (normalized)
0 | 9.8394 | 0.25919 | 0
0.001 | 9.8216 | 0.25966 | 0.001
0.002 | 9.8039 | 0.26013 | 0.002
0.003 | 9.7861 | 0.2606 | 0.003
0.004 | 9.7683 | 0.26107 | 0.004
0.005 | 9.7505 | 0.26154 | 0.005
0.006 | 9.7325 | 0.26203 | 0.006
0.007 | 9.7145 | 0.26251 | 0.007
0.008 | 9.6965 | 0.263 | 0.008
0.009 | 9.6785 | 0.26349 | 0.009
0.01 | 9.6605 | 0.26397 | 0.01
0.011 | 9.6426 | 0.26446 | 0.011
0.012 | 9.6246 | 0.26495 | 0.012
0.013 | 9.6065 | 0.26545 | 0.013
0.014 | 9.5883 | 0.26596 | 0.014
0.015 | 9.5701 | 0.26647 | 0.015
0.016 | 9.5519 | 0.26698 | 0.016
0.017 | 9.5337 | 0.26749 | 0.017
0.018 | 9.5155 | 0.26799 | 0.018
0.019 | 9.4973 | 0.2685 | 0.019
0.02 | 9.4791 | 0.26902 | 0.02
0.021 | 9.4609 | 0.26953 | 0.021
0.022 | 9.4425 | 0.27006 | 0.022
0.023 | 9.4241 | 0.27059 | 0.023
0.024 | 9.4057 | 0.27112 | 0.024
0.025 | 9.3873 | 0.27165 | 0.025
0.026 | 9.3689 | 0.27218 | 0.026
0.027 | 9.3505 | 0.27272 | 0.027
0.028 | 9.3321 | 0.27325 | 0.028
0.029 | 9.3136 | 0.27379 | 0.029
0.03 | 9.295 | 0.27434 | 0.03
0.031 | 9.2764 | 0.2749 | 0.031
0.032 | 9.2578 | 0.27545 | 0.032
0.033 | 9.2392 | 0.276 | 0.033
0.034 | 9.2206 | 0.27656 | 0.034
0.035 | 9.202 | 0.27711 | 0.035
0.036 | 9.1834 | 0.27767 | 0.036
0.037 | 9.1648 | 0.27823 | 0.037
0.038 | 9.146 | 0.2788 | 0.038
0.039 | 9.1272 | 0.27938 | 0.039
0.04 | 9.1084 | 0.27995 | 0.04
0.041 | 9.0896 | 0.28053 | 0.041
0.042 | 9.0708 | 0.2811 | 0.042
0.043 | 9.052 | 0.28168 | 0.043
0.044 | 9.0333 | 0.28226 | 0.044
0.045 | 9.0144 | 0.28285 | 0.045
0.046 | 8.9954 | 0.28345 | 0.046
0.047 | 8.9764 | 0.28405 | 0.047
0.048 | 8.9574 | 0.28465 | 0.048
0.049 | 8.9384 | 0.28525 | 0.049
0.05 | 8.9194 | 0.28586 | 0.05
0.051 | 8.9004 | 0.28646 | 0.051
0.052 | 8.8814 | 0.28706 | 0.052
0.053 | 8.8623 | 0.28767 | 0.053
0.054 | 8.8431 | 0.2883 | 0.054
0.055 | 8.8239 | 0.28893 | 0.055
0.056 | 8.8046 | 0.28956 | 0.056
0.057 | 8.7854 | 0.29019 | 0.057
0.058 | 8.7662 | 0.29082 | 0.058
0.059 | 8.747 | 0.29145 | 0.059
0.06 | 8.7278 | 0.29208 | 0.06
0.061 | 8.7084 | 0.29272 | 0.061
0.062 | 8.689 | 0.29338 | 0.062
0.063 | 8.6695 | 0.29405 | 0.063
0.064 | 8.65 | 0.29471 | 0.064
0.065 | 8.6305 | 0.29537 | 0.065
0.066 | 8.611 | 0.29604 | 0.066
0.067 | 8.5916 | 0.2967 | 0.067
0.068 | 8.5721 | 0.29737 | 0.068
0.069 | 8.5525 | 0.29804 | 0.069
0.07 | 8.5328 | 0.29874 | 0.07
0.071 | 8.5131 | 0.29943 | 0.071
0.072 | 8.4933 | 0.30013 | 0.072
0.073 | 8.4736 | 0.30083 | 0.073
0.074 | 8.4538 | 0.30153 | 0.074
0.075 | 8.4341 | 0.30223 | 0.075
0.076 | 8.4144 | 0.30293 | 0.076
0.077 | 8.3946 | 0.30364 | 0.077
0.078 | 8.3746 | 0.30437 | 0.078
0.079 | 8.3546 | 0.3051 | 0.079
0.08 | 8.3346 | 0.30583 | 0.08
0.081 | 8.3147 | 0.30656 | 0.081
0.082 | 8.2947 | 0.30729 | 0.082
0.083 | 8.2747 | 0.30803 | 0.083
0.084 | 8.2548 | 0.30876 | 0.084
0.085 | 8.2347 | 0.30951 | 0.085
0.086 | 8.2145 | 0.31027 | 0.086
0.087 | 8.1943 | 0.31104 | 0.087
0.088 | 8.1741 | 0.3118 | 0.088
0.089 | 8.1539 | 0.31257 | 0.089
0.09 | 8.1337 | 0.31334 | 0.09
0.091 | 8.1135 | 0.31411 | 0.091
0.092 | 8.0933 | 0.31488 | 0.092
0.093 | 8.073 | 0.31566 | 0.093
0.094 | 8.0526 | 0.31647 | 0.094
0.095 | 8.0321 | 0.31727 | 0.095
0.096 | 8.0117 | 0.31808 | 0.096
0.097 | 7.9912 | 0.31889 | 0.097
0.098 | 7.9708 | 0.3197 | 0.098
0.099 | 7.9503 | 0.3205 | 0.099
0.1 | 7.9299 | 0.32132 | 0.1
0.101 | 7.9093 | 0.32214 | 0.101
0.102 | 7.8886 | 0.32298 | 0.102
0.103 | 7.8679 | 0.32383 | 0.103
0.104 | 7.8472 | 0.32468 | 0.104
0.105 | 7.8265 | 0.32553 | 0.105
0.106 | 7.8058 | 0.32638 | 0.106
0.107 | 7.7851 | 0.32723 | 0.107
0.108 | 7.7644 | 0.32808 | 0.108
0.109 | 7.7436 | 0.32895 | 0.109
0.11 | 7.7226 | 0.32984 | 0.11
0.111 | 7.7016 | 0.33074 | 0.111
0.112 | 7.6807 | 0.33164 | 0.112
0.113 | 7.6597 | 0.33254 | 0.113
0.114 | 7.6387 | 0.33345 | 0.114
0.115 | 7.6177 | 0.33435 | 0.115
0.116 | 7.5967 | 0.33526 | 0.116
0.117 | 7.5756 | 0.33618 | 0.117
0.118 | 7.5543 | 0.33713 | 0.118
0.119 | 7.533 | 0.33808 | 0.119
0.12 | 7.5117 | 0.33904 | 0.12
0.121 | 7.4904 | 0.33999 | 0.121
0.122 | 7.4691 | 0.34095 | 0.122
0.123 | 7.4478 | 0.34191 | 0.123
0.124 | 7.4265 | 0.34287 | 0.124
0.125 | 7.4051 | 0.34384 | 0.125
0.126 | 7.3835 | 0.34485 | 0.126
0.127 | 7.3619 | 0.34586 | 0.127
0.128 | 7.3404 | 0.34687 | 0.128
0.129 | 7.3188 | 0.34788 | 0.129
0.13 | 7.2972 | 0.3489 | 0.13
0.131 | 7.2756 | 0.34992 | 0.131
0.132 | 7.254 | 0.35094 | 0.132
0.133 | 7.2323 | 0.35197 | 0.133
0.134 | 7.2104 | 0.35304 | 0.134
0.135 | 7.1886 | 0.35411 | 0.135
0.136 | 7.1667 | 0.35519 | 0.136
0.137 | 7.1448 | 0.35626 | 0.137
0.138 | 7.1229 | 0.35734 | 0.138
0.139 | 7.101 | 0.35842 | 0.139
0.14 | 7.0792 | 0.3595 | 0.14
0.141 | 7.0573 | 0.36058 | 0.141
0.142 | 7.0351 | 0.36172 | 0.142
0.143 | 7.0129 | 0.36286 | 0.143
0.144 | 6.9907 | 0.36401 | 0.144
0.145 | 6.9685 | 0.36516 | 0.145
0.146 | 6.9463 | 0.36631 | 0.146
0.147 | 6.9241 | 0.36746 | 0.147
0.148 | 6.9019 | 0.36861 | 0.148
0.149 | 6.8796 | 0.36979 | 0.149
0.15 | 6.857 | 0.371 | 0.15
0.151 | 6.8345 | 0.37222 | 0.151
0.152 | 6.812 | 0.37344 | 0.152
0.153 | 6.7895 | 0.37466 | 0.153
0.154 | 6.767 | 0.37589 | 0.154
0.155 | 6.7445 | 0.37711 | 0.155
0.156 | 6.7219 | 0.37834 | 0.156
0.157 | 6.6994 | 0.37957 | 0.157
0.158 | 6.6766 | 0.38087 | 0.158
0.159 | 6.6538 | 0.38217 | 0.159
0.16 | 6.6309 | 0.38348 | 0.16
0.161 | 6.6081 | 0.38479 | 0.161
0.162 | 6.5853 | 0.3861 | 0.162
0.163 | 6.5624 | 0.38741 | 0.163
0.164 | 6.5396 | 0.38872 | 0.164
0.165 | 6.5166 | 0.39007 | 0.165
0.166 | 6.4934 | 0.39146 | 0.166
0.167 | 6.4703 | 0.39286 | 0.167
0.168 | 6.4471 | 0.39425 | 0.168
0.169 | 6.4239 | 0.39565 | 0.169
0.17 | 6.4008 | 0.39706 | 0.17
0.171 | 6.3776 | 0.39846 | 0.171
0.172 | 6.3544 | 0.39987 | 0.172
0.173 | 6.3312 | 0.40128 | 0.173
0.174 | 6.3078 | 0.40276 | 0.174
0.175 | 6.2843 | 0.40425 | 0.175
0.176 | 6.2608 | 0.40575 | 0.176
0.177 | 6.2373 | 0.40725 | 0.177
0.178 | 6.2138 | 0.40875 | 0.178
0.179 | 6.1903 | 0.41026 | 0.179
0.18 | 6.1668 | 0.41176 | 0.18
0.181 | 6.1432 | 0.41331 | 0.181
0.182 | 6.1194 | 0.4149 | 0.182
0.183 | 6.0956 | 0.4165 | 0.183
0.184 | 6.0718 | 0.4181 | 0.184
0.185 | 6.048 | 0.4197 | 0.185
0.186 | 6.0242 | 0.4213 | 0.186
0.187 | 6.0004 | 0.42291 | 0.187
0.188 | 5.9766 | 0.42452 | 0.188
0.189 | 5.9527 | 0.42613 | 0.189
0.19 | 5.9286 | 0.42784 | 0.19
0.191 | 5.9045 | 0.42958 | 0.191
0.192 | 5.8803 | 0.43131 | 0.192
0.193 | 5.8561 | 0.43305 | 0.193
0.194 | 5.8319 | 0.4348 | 0.194
0.195 | 5.8077 | 0.43655 | 0.195
0.196 | 5.7835 | 0.4383 | 0.196
0.197 | 5.7592 | 0.4401 | 0.197
0.198 | 5.7346 | 0.44198 | 0.198
0.199 | 5.7101 | 0.44385 | 0.199
0.2 | 5.6855 | 0.44573 | 0.2
0.201 | 5.6609 | 0.44762 | 0.201
0.202 | 5.6364 | 0.44951 | 0.202
0.203 | 5.6118 | 0.4514 | 0.203
0.204 | 5.5872 | 0.4533 | 0.204
0.205 | 5.5627 | 0.4552 | 0.205
0.206 | 5.5379 | 0.45719 | 0.206
0.207 | 5.513 | 0.45922 | 0.207
0.208 | 5.4881 | 0.46125 | 0.208
0.209 | 5.4632 | 0.46329 | 0.209
0.21 | 5.4383 | 0.46534 | 0.21
0.211 | 5.4134 | 0.46738 | 0.211
0.212 | 5.3886 | 0.46944 | 0.212
0.213 | 5.3635 | 0.47155 | 0.213
0.214 | 5.3383 | 0.47374 | 0.214
0.215 | 5.3131 | 0.47593 | 0.215
0.216 | 5.2878 | 0.47813 | 0.216
0.217 | 5.2626 | 0.48034 | 0.217
0.218 | 5.2374 | 0.48254 | 0.218
0.219 | 5.2121 | 0.48476 | 0.219
0.22 | 5.1869 | 0.48698 | 0.22
0.221 | 5.1617 | 0.4892 | 0.221
0.222 | 5.1362 | 0.49153 | 0.222
0.223 | 5.1107 | 0.49393 | 0.223
0.224 | 5.0851 | 0.49634 | 0.224
0.225 | 5.0595 | 0.49874 | 0.225
0.226 | 5.0339 | 0.50116 | 0.226
0.227 | 5.0083 | 0.50358 | 0.227
0.228 | 4.9828 | 0.50601 | 0.228
0.229 | 4.957 | 0.50852 | 0.229
0.23 | 4.9311 | 0.51111 | 0.23
0.231 | 4.9052 | 0.51372 | 0.231
0.232 | 4.8793 | 0.51633 | 0.232
0.233 | 4.8534 | 0.51894 | 0.233
0.234 | 4.8275 | 0.52157 | 0.234
0.235 | 4.8015 | 0.5242 | 0.235
0.236 | 4.7756 | 0.52683 | 0.236
0.237 | 4.7497 | 0.52948 | 0.237
0.238 | 4.7236 | 0.53224 | 0.238
0.239 | 4.6973 | 0.53512 | 0.239
0.24 | 4.6711 | 0.538 | 0.24
0.241 | 4.6448 | 0.54089 | 0.241
0.242 | 4.6186 | 0.54379 | 0.242
0.243 | 4.5923 | 0.5467 | 0.243
0.244 | 4.5661 | 0.54961 | 0.244
0.245 | 4.5396 | 0.55264 | 0.245
0.246 | 4.513 | 0.55579 | 0.246
0.247 | 4.4864 | 0.55895 | 0.247
0.248 | 4.4598 | 0.56212 | 0.248
0.249 | 4.4332 | 0.5653 | 0.249
0.25 | 4.4066 | 0.56849 | 0.25
0.251 | 4.38 | 0.57169 | 0.251
0.252 | 4.3534 | 0.57489 | 0.252
0.253 | 4.3268 | 0.57811 | 0.253
0.254 | 4.3001 | 0.58144 | 0.254
0.255 | 4.2733 | 0.5849 | 0.255
0.256 | 4.2464 | 0.58837 | 0.256
0.257 | 4.2196 | 0.59186 | 0.257
0.258 | 4.1927 | 0.59535 | 0.258
0.259 | 4.1659 | 0.59886 | 0.259
0.26 | 4.139 | 0.60237 | 0.26
0.261 | 4.112 | 0.60602 | 0.261
0.262 | 4.0849 | 0.60979 | 0.262
0.263 | 4.0578 | 0.61358 | 0.263
0.264 | 4.0307 | 0.61737 | 0.264
0.265 | 4.0036 | 0.62118 | 0.265
0.266 | 3.9765 | 0.62501 | 0.266
0.267 | 3.9494 | 0.62884 | 0.267
0.268 | 3.9223 | 0.63268 | 0.268
0.269 | 3.8952 | 0.63654 | 0.269
0.27 | 3.8681 | 0.64054 | 0.27
0.271 | 3.8407 | 0.64477 | 0.271
0.272 | 3.8134 | 0.64901 | 0.272
0.273 | 3.7861 | 0.65327 | 0.273
0.274 | 3.7588 | 0.65754 | 0.274
0.275 | 3.7315 | 0.66182 | 0.275
0.276 | 3.7042 | 0.66612 | 0.276
0.277 | 3.6767 | 0.6706 | 0.277
0.278 | 3.6492 | 0.67526 | 0.278
0.279 | 3.6217 | 0.67994 | 0.279
0.28 | 3.5942 | 0.68463 | 0.28
0.281 | 3.5667 | 0.68934 | 0.281
0.282 | 3.5391 | 0.69406 | 0.282
0.283 | 3.5116 | 0.6988 | 0.283
0.284 | 3.4841 | 0.70356 | 0.284
0.285 | 3.4566 | 0.70834 | 0.285
0.286 | 3.429 | 0.71326 | 0.286
0.287 | 3.4015 | 0.71849 | 0.287
0.288 | 3.3739 | 0.72374 | 0.288
0.289 | 3.3463 | 0.72901 | 0.289
0.29 | 3.3187 | 0.7343 | 0.29
0.291 | 3.2912 | 0.73961 | 0.291
0.292 | 3.2636 | 0.74494 | 0.292
0.293 | 3.236 | 0.75052 | 0.293
0.294 | 3.2083 | 0.75632 | 0.294
0.295 | 3.1807 | 0.76214 | 0.295
0.296 | 3.153 | 0.76798 | 0.296
0.297 | 3.1254 | 0.77385 | 0.297
0.298 | 3.0978 | 0.77974 | 0.298
0.299 | 3.0701 | 0.78565 | 0.299
0.3 | 3.0425 | 0.79158 | 0.3
0.301 | 3.0148 | 0.79754 | 0.301
0.302 | 2.9872 | 0.80362 | 0.302
0.303 | 2.9597 | 0.81007 | 0.303
0.304 | 2.9322 | 0.81654 | 0.304
0.305 | 2.9047 | 0.82304 | 0.305
0.306 | 2.8771 | 0.82956 | 0.306
0.307 | 2.8496 | 0.83611 | 0.307
0.308 | 2.8221 | 0.84269 | 0.308
0.309 | 2.7946 | 0.84953 | 0.309
0.31 | 2.7672 | 0.8566 | 0.31
0.311 | 2.7398 | 0.8637 | 0.311
0.312 | 2.7124 | 0.87083 | 0.312
0.313 | 2.685 | 0.87799 | 0.313
0.314 | 2.6576 | 0.88518 | 0.314
0.315 | 2.6302 | 0.89239 | 0.315
0.316 | 2.6028 | 0.89964 | 0.316
0.317 | 2.5754 | 0.90691 | 0.317
0.318 | 2.548 | 0.91431 | 0.318
0.319 | 2.521 | 0.92223 | 0.319
0.32 | 2.494 | 0.93019 | 0.32
0.321 | 2.467 | 0.93818 | 0.321
0.322 | 2.4399 | 0.94621 | 0.322
0.323 | 2.4129 | 0.95426 | 0.323
0.324 | 2.3859 | 0.96236 | 0.324
0.325 | 2.3591 | 0.97083 | 0.325
0.326 | 2.3325 | 0.97961 | 0.326
0.327 | 2.3059 | 0.98842 | 0.327
0.328 | 2.2793 | 0.99727 | 0.328
0.329 | 2.2527 | 1.0062 | 0.329
0.33 | 2.2261 | 1.0151 | 0.33
0.331 | 2.1995 | 1.0241 | 0.331
0.332 | 2.1729 | 1.0331 | 0.332
0.333 | 2.1463 | 1.0421 | 0.333
0.334 | 2.1197 | 1.0513 | 0.334
0.335 | 2.0938 | 1.061 | 0.335
0.336 | 2.068 | 1.0708 | 0.336
0.337 | 2.0421 | 1.0806 | 0.337
0.338 | 2.0162 | 1.0905 | 0.338
0.339 | 1.9903 | 1.1004 | 0.339
0.34 | 1.9644 | 1.1103 | 0.34
0.341 | 1.9389 | 1.1207 | 0.341
0.342 | 1.9138 | 1.1313 | 0.342
0.343 | 1.8886 | 1.142 | 0.343
0.344 | 1.8634 | 1.1527 | 0.344
0.345 | 1.8383 | 1.1635 | 0.345
0.346 | 1.8131 | 1.1744 | 0.346
0.347 | 1.7879 | 1.1853 | 0.347
0.348 | 1.7628 | 1.1962 | 0.348
0.349 | 1.7376 | 1.2072 | 0.349
0.35 | 1.7124 | 1.2183 | 0.35
0.351 | 1.6884 | 1.2299 | 0.351
0.352 | 1.6644 | 1.2416 | 0.352
0.353 | 1.6404 | 1.2534 | 0.353
0.354 | 1.6164 | 1.2652 | 0.354
0.355 | 1.5924 | 1.2771 | 0.355
0.356 | 1.5684 | 1.289 | 0.356
0.357 | 1.545 | 1.3014 | 0.357
0.358 | 1.5221 | 1.314 | 0.358
0.359 | 1.4992 | 1.3266 | 0.359
0.36 | 1.4764 | 1.3393 | 0.36
0.361 | 1.4535 | 1.3521 | 0.361
0.362 | 1.4306 | 1.365 | 0.362
0.363 | 1.4077 | 1.3779 | 0.363
0.364 | 1.3848 | 1.3908 | 0.364
0.365 | 1.3619 | 1.4039 | 0.365
0.366 | 1.339 | 1.417 | 0.366
0.367 | 1.3175 | 1.4304 | 0.367
0.368 | 1.2961 | 1.444 | 0.368
0.369 | 1.2747 | 1.4576 | 0.369
0.37 | 1.2533 | 1.4713 | 0.37
0.371 | 1.2319 | 1.4851 | 0.371
0.372 | 1.2104 | 1.4989 | 0.372
0.373 | 1.19 | 1.513 | 0.373
0.374 | 1.1701 | 1.5273 | 0.374
0.375 | 1.1503 | 1.5417 | 0.375
0.376 | 1.1304 | 1.5561 | 0.376
0.377 | 1.1105 | 1.5706 | 0.377
0.378 | 1.0906 | 1.5852 | 0.378
0.379 | 1.0708 | 1.5998 | 0.379
0.38 | 1.0509 | 1.6146 | 0.38
0.381 | 1.031 | 1.6293 | 0.381
0.382 | 1.0112 | 1.6442 | 0.382
0.383 | 0.99281 | 1.6591 | 0.383
0.384 | 0.97472 | 1.6742 | 0.384
0.385 | 0.95663 | 1.6893 | 0.385
0.386 | 0.93854 | 1.7044 | 0.386
0.387 | 0.92045 | 1.7196 | 0.387
0.388 | 0.90237 | 1.7349 | 0.388
0.389 | 0.88537 | 1.7503 | 0.389
0.39 | 0.869 | 1.7658 | 0.39
0.391 | 0.85262 | 1.7814 | 0.391
0.392 | 0.83625 | 1.797 | 0.392
0.393 | 0.81988 | 1.8127 | 0.393
0.394 | 0.8035 | 1.8285 | 0.394
0.395 | 0.78713 | 1.8443 | 0.395
0.396 | 0.77076 | 1.8602 | 0.396
0.397 | 0.75439 | 1.8761 | 0.397
0.398 | 0.73801 | 1.8922 | 0.398
0.399 | 0.72287 | 1.9081 | 0.399
0.4 | 0.7081 | 1.924 | 0.4
0.401 | 0.69333 | 1.94 | 0.401
0.402 | 0.67855 | 1.9561 | 0.402
0.403 | 0.66378 | 1.9722 | 0.403
0.404 | 0.64901 | 1.9884 | 0.404
0.405 | 0.63531 | 2.0045 | 0.405
0.406 | 0.62219 | 2.0206 | 0.406
0.407 | 0.60906 | 2.0367 | 0.407
0.408 | 0.59593 | 2.053 | 0.408
0.409 | 0.58281 | 2.0692 | 0.409
0.41 | 0.56968 | 2.0856 | 0.41
0.411 | 0.55655 | 2.102 | 0.411
0.412 | 0.54343 | 2.1185 | 0.412
0.413 | 0.5303 | 2.135 | 0.413
0.414 | 0.51717 | 2.1516 | 0.414
0.415 | 0.50523 | 2.1679 | 0.415
0.416 | 0.49381 | 2.1841 | 0.416
0.417 | 0.4824 | 2.2004 | 0.417
0.418 | 0.47098 | 2.2167 | 0.418
0.419 | 0.45957 | 2.2331 | 0.419
0.42 | 0.44815 | 2.2496 | 0.42
0.421 | 0.43792 | 2.2657 | 0.421
0.422 | 0.42827 | 2.2818 | 0.422
0.423 | 0.41862 | 2.2979 | 0.423
0.424 | 0.40897 | 2.314 | 0.424
0.425 | 0.39931 | 2.3302 | 0.425
0.426 | 0.38966 | 2.3465 | 0.426
0.427 | 0.38001 | 2.3628 | 0.427
0.428 | 0.37036 | 2.3792 | 0.428
0.429 | 0.36071 | 2.3956 | 0.429
0.43 | 0.35106 | 2.4121 | 0.43
0.431 | 0.3423 | 2.4283 | 0.431
0.432 | 0.33412 | 2.4442 | 0.432
0.433 | 0.32593 | 2.4601 | 0.433
0.434 | 0.31775 | 2.4761 | 0.434
0.435 | 0.30956 | 2.4922 | 0.435
0.436 | 0.30138 | 2.5083 | 0.436
0.437 | 0.29421 | 2.524 | 0.437
0.438 | 0.2875 | 2.5396 | 0.438
0.439 | 0.2808 | 2.5552 | 0.439
0.44 | 0.27409 | 2.5708 | 0.44
0.441 | 0.26738 | 2.5865 | 0.441
0.442 | 0.26067 | 2.6023 | 0.442
0.443 | 0.25397 | 2.618 | 0.443
0.444 | 0.24726 | 2.6339 | 0.444
0.445 | 0.24055 | 2.6498 | 0.445
0.446 | 0.23385 | 2.6657 | 0.446
0.447 | 0.22767 | 2.6813 | 0.447
0.448 | 0.22195 | 2.6967 | 0.448
0.449 | 0.21623 | 2.7122 | 0.449
0.45 | 0.21051 | 2.7277 | 0.45
0.451 | 0.2048 | 2.7432 | 0.451
0.452 | 0.19908 | 2.7588 | 0.452
0.453 | 0.19407 | 2.774 | 0.453
0.454 | 0.18936 | 2.7891 | 0.454
0.455 | 0.18466 | 2.8042 | 0.455
0.456 | 0.17995 | 2.8194 | 0.456
0.457 | 0.17524 | 2.8346 | 0.457
0.458 | 0.17053 | 2.8498 | 0.458
0.459 | 0.16582 | 2.8651 | 0.459
0.46 | 0.16111 | 2.8804 | 0.46
0.461 | 0.1564 | 2.8957 | 0.461
0.462 | 0.15169 | 2.9111 | 0.462
0.463 | 0.14732 | 2.9263 | 0.463
0.464 | 0.14335 | 2.9412 | 0.464
0.465 | 0.13939 | 2.9562 | 0.465
0.466 | 0.13542 | 2.9712 | 0.466
0.467 | 0.13145 | 2.9862 | 0.467
0.468 | 0.12748 | 3.0013 | 0.468
0.469 | 0.12408 | 3.0159 | 0.469
0.47 | 0.1209 | 3.0305 | 0.47
0.471 | 0.11772 | 3.0451 | 0.471
0.472 | 0.11454 | 3.0597 | 0.472
0.473 | 0.11136 | 3.0743 | 0.473
0.474 | 0.10819 | 3.089 | 0.474
0.475 | 0.10501 | 3.1038 | 0.475
0.476 | 0.10183 | 3.1185 | 0.476
0.477 | 0.098647 | 3.1333 | 0.477
0.478 | 0.095467 | 3.1482 | 0.478
0.479 | 0.092506 | 3.1628 | 0.479
0.48 | 0.089905 | 3.1771 | 0.48
0.481 | 0.087305 | 3.1915 | 0.481
0.482 | 0.084704 | 3.2059 | 0.482
0.483 | 0.082104 | 3.2203 | 0.483
0.484 | 0.079503 | 3.2348 | 0.484
0.485 | 0.077366 | 3.2488 | 0.485
0.486 | 0.075392 | 3.2628 | 0.486
0.487 | 0.073418 | 3.2767 | 0.487
0.488 | 0.071444 | 3.2907 | 0.488
0.489 | 0.06947 | 3.3047 | 0.489
0.49 | 0.067497 | 3.3188 | 0.49
0.491 | 0.065523 | 3.3329 | 0.491
0.492 | 0.063549 | 3.347 | 0.492
0.493 | 0.061575 | 3.3611 | 0.493
0.494 | 0.059602 | 3.3753 | 0.494
0.495 | 0.057734 | 3.3893 | 0.495
0.496 | 0.056115 | 3.4031 | 0.496
0.497 | 0.054496 | 3.4169 | 0.497
0.498 | 0.052877 | 3.4307 | 0.498
0.499 | 0.051258 | 3.4446 | 0.499
0.5 | 0.049639 | 3.4585 | 0.5
0.501 | 0.048284 | 3.472 | 0.501
0.502 | 0.047013 | 3.4855 | 0.502
0.503 | 0.045743 | 3.4991 | 0.503
0.504 | 0.044473 | 3.5126 | 0.504
0.505 | 0.043203 | 3.5262 | 0.505
0.506 | 0.041933 | 3.5398 | 0.506
0.507 | 0.040662 | 3.5534 | 0.507
0.508 | 0.039392 | 3.5671 | 0.508
0.509 | 0.038122 | 3.5808 | 0.509
0.51 | 0.036852 | 3.5945 | 0.51
0.511 | 0.035631 | 3.6081 | 0.511
0.512 | 0.034582 | 3.6215 | 0.512
0.513 | 0.033533 | 3.6349 | 0.513
0.514 | 0.032484 | 3.6483 | 0.514
0.515 | 0.031435 | 3.6618 | 0.515
0.516 | 0.030386 | 3.6752 | 0.516
0.517 | 0.029521 | 3.6884 | 0.517
0.518 | 0.028711 | 3.7016 | 0.518
0.519 | 0.027901 | 3.7147 | 0.519
0.52 | 0.027091 | 3.7279 | 0.52
0.521 | 0.026281 | 3.7411 | 0.521
0.522 | 0.025471 | 3.7543 | 0.522
0.523 | 0.024661 | 3.7676 | 0.523
0.524 | 0.023851 | 3.7809 | 0.524
0.525 | 0.023041 | 3.7941 | 0.525
0.526 | 0.022231 | 3.8075 | 0.526
0.527 | 0.021442 | 3.8208 | 0.527
0.528 | 0.020783 | 3.8338 | 0.528
0.529 | 0.020125 | 3.8468 | 0.529
0.53 | 0.019466 | 3.8598 | 0.53
0.531 | 0.018807 | 3.8729 | 0.531
0.532 | 0.018148 | 3.886 | 0.532
0.533 | 0.017625 | 3.8988 | 0.533
0.534 | 0.017138 | 3.9116 | 0.534
0.535 | 0.016651 | 3.9243 | 0.535
0.536 | 0.016164 | 3.9371 | 0.536
0.537 | 0.015676 | 3.9499 | 0.537
0.538 | 0.015189 | 3.9628 | 0.538
0.539 | 0.014702 | 3.9756 | 0.539
0.54 | 0.014215 | 3.9885 | 0.54
0.541 | 0.013728 | 4.0014 | 0.541
0.542 | 0.013241 | 4.0143 | 0.542
0.543 | 0.01276 | 4.0272 | 0.543
0.544 | 0.01237 | 4.0398 | 0.544
0.545 | 0.011979 | 4.0525 | 0.545
0.546 | 0.011589 | 4.0651 | 0.546
0.547 | 0.011198 | 4.0778 | 0.547
0.548 | 0.010808 | 4.0905 | 0.548
0.549 | 0.010496 | 4.103 | 0.549
0.55 | 0.010203 | 4.1154 | 0.55
0.551 | 0.0099102 | 4.1278 | 0.551
0.552 | 0.0096174 | 4.1403 | 0.552
0.553 | 0.0093246 | 4.1527 | 0.553
0.554 | 0.0090318 | 4.1652 | 0.554
0.555 | 0.008739 | 4.1777 | 0.555
0.556 | 0.0084461 | 4.1903 | 0.556
0.557 | 0.0081533 | 4.2028 | 0.557
0.558 | 0.0078605 | 4.2154 | 0.558
0.559 | 0.0075677 | 4.228 | 0.559
0.56 | 0.0073321 | 4.2403 | 0.56
0.561 | 0.0070974 | 4.2526 | 0.561
0.562 | 0.0068627 | 4.2649 | 0.562
0.563 | 0.006628 | 4.2773 | 0.563
0.564 | 0.0063933 | 4.2896 | 0.564
0.565 | 0.0062104 | 4.3018 | 0.565
0.566 | 0.0060387 | 4.3139 | 0.566
0.567 | 0.0058669 | 4.326 | 0.567
0.568 | 0.0056951 | 4.3381 | 0.568
0.569 | 0.0055234 | 4.3503 | 0.569
0.57 | 0.0053516 | 4.3624 | 0.57
0.571 | 0.0051798 | 4.3746 | 0.571
0.572 | 0.0050081 | 4.3868 | 0.572
0.573 | 0.0048363 | 4.399 | 0.573
0.574 | 0.0046645 | 4.4113 | 0.574
0.575 | 0.0044928 | 4.4235 | 0.575
0.576 | 0.0043486 | 4.4355 | 0.576
0.577 | 0.0042072 | 4.4476 | 0.577
0.578 | 0.0040657 | 4.4596 | 0.578
0.579 | 0.0039243 | 4.4717 | 0.579
0.58 | 0.0037829 | 4.4838 | 0.58
0.581 | 0.0036716 | 4.4957 | 0.581
0.582 | 0.0035661 | 4.5075 | 0.582
0.583 | 0.0034605 | 4.5194 | 0.583
0.584 | 0.003355 | 4.5313 | 0.584
0.585 | 0.0032494 | 4.5432 | 0.585
0.586 | 0.0031439 | 4.5551 | 0.586
0.587 | 0.0030383 | 4.5671 | 0.587
0.588 | 0.0029328 | 4.579 | 0.588
0.589 | 0.0028272 | 4.591 | 0.589
0.59 | 0.0027217 | 4.6029 | 0.59
0.591 | 0.0026161 | 4.6149 | 0.591
0.592 | 0.002529 | 4.6267 | 0.592
0.593 | 0.0024458 | 4.6385 | 0.593
0.594 | 0.0023625 | 4.6503 | 0.594
0.595 | 0.0022792 | 4.6621 | 0.595
0.596 | 0.0021959 | 4.6739 | 0.596
0.597 | 0.0021314 | 4.6855 | 0.597
0.598 | 0.00207 | 4.6971 | 0.598
0.599 | 0.0020086 | 4.7087 | 0.599
0.6 | 0.0019472 | 4.7203 | 0.6
0.601 | 0.0018858 | 4.7319 | 0.601
0.602 | 0.0018244 | 4.7436 | 0.602
0.603 | 0.001763 | 4.7552 | 0.603
0.604 | 0.0017016 | 4.7669 | 0.604
0.605 | 0.0016402 | 4.7786 | 0.605
0.606 | 0.0015788 | 4.7903 | 0.606
0.607 | 0.0015174 | 4.8021 | 0.607
0.608 | 0.0014649 | 4.8136 | 0.608
0.609 | 0.0014153 | 4.8251 | 0.609
0.61 | 0.0013656 | 4.8367 | 0.61
0.611 | 0.001316 | 4.8482 | 0.611
0.612 | 0.0012664 | 4.8598 | 0.612
0.613 | 0.0012292 | 4.8711 | 0.613
0.614 | 0.0011938 | 4.8825 | 0.614
0.615 | 0.0011584 | 4.8938 | 0.615
0.616 | 0.001123 | 4.9052 | 0.616
0.617 | 0.0010876 | 4.9166 | 0.617
0.618 | 0.0010523 | 4.928 | 0.618
0.619 | 0.0010169 | 4.9394 | 0.619
0.62 | 0.00098147 | 4.9508 | 0.62
0.621 | 0.00094607 | 4.9623 | 0.621
0.622 | 0.00091068 | 4.9737 | 0.622
0.623 | 0.00087529 | 4.9852 | 0.623
0.624 | 0.00084465 | 4.9965 | 0.624
0.625 | 0.00081633 | 5.0078 | 0.625
0.626 | 0.000788 | 5.0191 | 0.626
0.627 | 0.00075967 | 5.0303 | 0.627
0.628 | 0.00073135 | 5.0417 | 0.628
0.629 | 0.00070991 | 5.0528 | 0.629
0.63 | 0.0006893 | 5.0639 | 0.63
0.631 | 0.0006687 | 5.075 | 0.631
0.632 | 0.0006481 | 5.0862 | 0.632
0.633 | 0.0006275 | 5.0973 | 0.633
0.634 | 0.00060689 | 5.1085 | 0.634
0.635 | 0.00058629 | 5.1197 | 0.635
0.636 | 0.00056569 | 5.1309 | 0.636
0.637 | 0.00054508 | 5.1421 | 0.637
0.638 | 0.00052448 | 5.1533 | 0.638
0.639 | 0.00050388 | 5.1645 | 0.639
0.64 | 0.00048578 | 5.1756 | 0.64
0.641 | 0.00046938 | 5.1867 | 0.641
0.642 | 0.00045299 | 5.1977 | 0.642
0.643 | 0.0004366 | 5.2088 | 0.643
0.644 | 0.0004202 | 5.2198 | 0.644
0.645 | 0.00040809 | 5.2307 | 0.645
0.646 | 0.00039641 | 5.2416 | 0.646
0.647 | 0.00038473 | 5.2525 | 0.647
0.648 | 0.00037305 | 5.2634 | 0.648
0.649 | 0.00036137 | 5.2743 | 0.649
0.65 | 0.00034969 | 5.2853 | 0.65
0.651 | 0.00033801 | 5.2962 | 0.651
0.652 | 0.00032633 | 5.3072 | 0.652
0.653 | 0.00031465 | 5.3181 | 0.653
0.654 | 0.00030297 | 5.3291 | 0.654
0.655 | 0.0002913 | 5.3401 | 0.655
0.656 | 0.00028079 | 5.351 | 0.656
0.657 | 0.00027138 | 5.3618 | 0.657
0.658 | 0.00026197 | 5.3726 | 0.658
0.659 | 0.00025257 | 5.3835 | 0.659
0.66 | 0.00024316 | 5.3943 | 0.66
0.661 | 0.00023609 | 5.405 | 0.661
0.662 | 0.0002292 | 5.4157 | 0.662
0.663 | 0.00022232 | 5.4264 | 0.663
0.664 | 0.00021544 | 5.4371 | 0.664
0.665 | 0.00020855 | 5.4479 | 0.665
0.666 | 0.00020167 | 5.4586 | 0.666
0.667 | 0.00019479 | 5.4693 | 0.667
0.668 | 0.0001879 | 5.4801 | 0.668
0.669 | 0.00018102 | 5.4909 | 0.669
0.67 | 0.00017414 | 5.5016 | 0.67
0.671 | 0.00016726 | 5.5124 | 0.671
0.672 | 0.00016094 | 5.5231 | 0.672
0.673 | 0.00015534 | 5.5338 | 0.673
0.674 | 0.00014974 | 5.5444 | 0.674
0.675 | 0.00014414 | 5.5551 | 0.675
0.676 | 0.00013854 | 5.5658 | 0.676
0.677 | 0.00013439 | 5.5763 | 0.677
0.678 | 0.00013034 | 5.5868 | 0.678
0.679 | 0.00012628 | 5.5973 | 0.679
0.68 | 0.00012223 | 5.6079 | 0.68
0.681 | 0.00011817 | 5.6184 | 0.681
0.682 | 0.00011411 | 5.629 | 0.682
0.683 | 0.00011006 | 5.6395 | 0.683
0.684 | 0.000106 | 5.6501 | 0.684
0.685 | 0.00010195 | 5.6607 | 0.685
0.686 | 9.7893e-05 | 5.6713 | 0.686
0.687 | 9.3838e-05 | 5.6819 | 0.687
0.688 | 9.0093e-05 | 5.6924 | 0.688
0.689 | 8.6899e-05 | 5.7029 | 0.689
0.69 | 8.3704e-05 | 5.7133 | 0.69
0.691 | 8.051e-05 | 5.7238 | 0.691
0.692 | 7.7316e-05 | 5.7342 | 0.692
0.693 | 7.5096e-05 | 5.7445 | 0.693
0.694 | 7.2917e-05 | 5.7548 | 0.694
0.695 | 7.0738e-05 | 5.7651 | 0.695
0.696 | 6.8559e-05 | 5.7754 | 0.696
0.697 | 6.638e-05 | 5.7857 | 0.697
0.698 | 6.4201e-05 | 5.7961 | 0.698
0.699 | 6.2022e-05 | 5.8064 | 0.699
0.7 | 5.9843e-05 | 5.8168 | 0.7
0.701 | 5.7664e-05 | 5.8271 | 0.701
0.702 | 5.5485e-05 | 5.8375 | 0.702
0.703 | 5.3306e-05 | 5.8479 | 0.703
0.704 | 5.1253e-05 | 5.8582 | 0.704
0.705 | 4.9518e-05 | 5.8684 | 0.705
0.706 | 4.7784e-05 | 5.8787 | 0.706
0.707 | 4.6049e-05 | 5.8889 | 0.707
0.708 | 4.4315e-05 | 5.8992 | 0.708
0.709 | 4.3046e-05 | 5.9093 | 0.709
0.71 | 4.1789e-05 | 5.9194 | 0.71
0.711 | 4.0531e-05 | 5.9295 | 0.711
0.712 | 3.9274e-05 | 5.9396 | 0.712
0.713 | 3.8016e-05 | 5.9498 | 0.713
0.714 | 3.6759e-05 | 5.9599 | 0.714
0.715 | 3.5501e-05 | 5.9701 | 0.715
0.716 | 3.4243e-05 | 5.9802 | 0.716
0.717 | 3.2986e-05 | 5.9904 | 0.717
0.718 | 3.1728e-05 | 6.0006 | 0.718
0.719 | 3.0471e-05 | 6.0108 | 0.719
0.72 | 2.9261e-05 | 6.021 | 0.72
0.721 | 2.8234e-05 | 6.031 | 0.721
0.722 | 2.7208e-05 | 6.0411 | 0.722
0.723 | 2.6181e-05 | 6.0512 | 0.723
0.724 | 2.5155e-05 | 6.0613 | 0.724
0.725 | 2.4411e-05 | 6.0712 | 0.725
0.726 | 2.367e-05 | 6.0812 | 0.726
0.727 | 2.2928e-05 | 6.0912 | 0.727
0.728 | 2.2186e-05 | 6.1012 | 0.728
0.729 | 2.1445e-05 | 6.1111 | 0.729
0.73 | 2.0703e-05 | 6.1211 | 0.73
0.731 | 1.9961e-05 | 6.1311 | 0.731
0.732 | 1.922e-05 | 6.1412 | 0.732
0.733 | 1.8478e-05 | 6.1512 | 0.733
0.734 | 1.7736e-05 | 6.1612 | 0.734
0.735 | 1.6995e-05 | 6.1712 | 0.735
0.736 | 1.6273e-05 | 6.1813 | 0.736
0.737 | 1.5685e-05 | 6.1912 | 0.737
0.738 | 1.5097e-05 | 6.2011 | 0.738
0.739 | 1.451e-05 | 6.211 | 0.739
0.74 | 1.3924e-05 | 6.2209 | 0.74
0.741 | 1.3523e-05 | 6.2307 | 0.741
0.742 | 1.3121e-05 | 6.2404 | 0.742
0.743 | 1.272e-05 | 6.2502 | 0.743
0.744 | 1.2319e-05 | 6.26 | 0.744
0.745 | 1.1917e-05 | 6.2698 | 0.745
0.746 | 1.1516e-05 | 6.2796 | 0.746
0.747 | 1.1115e-05 | 6.2894 | 0.747
0.748 | 1.0714e-05 | 6.2992 | 0.748
0.749 | 1.0312e-05 | 6.3091 | 0.749
0.75 | 9.911e-06 | 6.3189 | 0.75
0.751 | 9.5098e-06 | 6.3287 | 0.751
0.752 | 9.1125e-06 | 6.3386 | 0.752
0.753 | 8.7953e-06 | 6.3483 | 0.753
0.754 | 8.4781e-06 | 6.358 | 0.754
0.755 | 8.1609e-06 | 6.3677 | 0.755
0.756 | 7.8464e-06 | 6.3774 | 0.756
0.757 | 7.626e-06 | 6.387 | 0.757
0.758 | 7.4057e-06 | 6.3966 | 0.758
0.759 | 7.1854e-06 | 6.4062 | 0.759
0.76 | 6.965e-06 | 6.4158 | 0.76
0.761 | 6.7447e-06 | 6.4254 | 0.761
0.762 | 6.5244e-06 | 6.4351 | 0.762
0.763 | 6.304e-06 | 6.4447 | 0.763
0.764 | 6.0837e-06 | 6.4543 | 0.764
0.765 | 5.8634e-06 | 6.464 | 0.765
0.766 | 5.643e-06 | 6.4736 | 0.766
0.767 | 5.4227e-06 | 6.4833 | 0.767
0.768 | 5.2024e-06 | 6.4929 | 0.768
0.769 | 5.0221e-06 | 6.5025 | 0.769
0.77 | 4.843e-06 | 6.512 | 0.77
0.771 | 4.664e-06 | 6.5216 | 0.771
0.772 | 4.4871e-06 | 6.5312 | 0.772
0.773 | 4.357e-06 | 6.5406 | 0.773
0.774 | 4.2269e-06 | 6.5501 | 0.774
0.775 | 4.0968e-06 | 6.5595 | 0.775
0.776 | 3.9667e-06 | 6.569 | 0.776
0.777 | 3.8366e-06 | 6.5785 | 0.777
0.778 | 3.7065e-06 | 6.5879 | 0.778
0.779 | 3.5764e-06 | 6.5974 | 0.779
0.78 | 3.4462e-06 | 6.6069 | 0.78
0.781 | 3.3161e-06 | 6.6164 | 0.781
0.782 | 3.186e-06 | 6.6259 | 0.782
0.783 | 3.0559e-06 | 6.6354 | 0.783
0.784 | 2.9258e-06 | 6.645 | 0.784
0.785 | 2.8176e-06 | 6.6544 | 0.785
0.786 | 2.7121e-06 | 6.6638 | 0.786
0.787 | 2.6066e-06 | 6.6732 | 0.787
0.788 | 2.5031e-06 | 6.6826 | 0.788
0.789 | 2.4296e-06 | 6.6919 | 0.789
0.79 | 2.3562e-06 | 6.7012 | 0.79
0.791 | 2.2828e-06 | 6.7105 | 0.791
0.792 | 2.2093e-06 | 6.7198 | 0.792
0.793 | 2.1359e-06 | 6.7292 | 0.793
0.794 | 2.0624e-06 | 6.7385 | 0.794
0.795 | 1.989e-06 | 6.7478 | 0.795
0.796 | 1.9156e-06 | 6.7572 | 0.796
0.797 | 1.8421e-06 | 6.7665 | 0.797
0.798 | 1.7687e-06 | 6.7759 | 0.798
0.799 | 1.6953e-06 | 6.7852 | 0.799
0.8 | 1.6218e-06 | 6.7946 | 0.8
0.801 | 1.5609e-06 | 6.8039 | 0.801
0.802 | 1.5029e-06 | 6.8131 | 0.802
0.803 | 1.4449e-06 | 6.8224 | 0.803
0.804 | 1.3883e-06 | 6.8316 | 0.804
0.805 | 1.3482e-06 | 6.8407 | 0.805
0.806 | 1.3081e-06 | 6.8499 | 0.806
0.807 | 1.268e-06 | 6.859 | 0.807
0.808 | 1.2279e-06 | 6.8682 | 0.808
0.809 | 1.1878e-06 | 6.8774 | 0.809
0.81 | 1.1477e-06 | 6.8865 | 0.81
0.811 | 1.1076e-06 | 6.8957 | 0.811
0.812 | 1.0675e-06 | 6.9049 | 0.812
0.813 | 1.0274e-06 | 6.9141 | 0.813
0.814 | 9.873e-07 | 6.9233 | 0.814
0.815 | 9.472e-07 | 6.9325 | 0.815
0.816 | 9.0711e-07 | 6.9417 | 0.816
0.817 | 8.7276e-07 | 6.9508 | 0.817
0.818 | 8.4049e-07 | 6.9599 | 0.818
0.819 | 8.0822e-07 | 6.969 | 0.819
0.82 | 7.7689e-07 | 6.9781 | 0.82
0.821 | 7.5452e-07 | 6.9871 | 0.821
0.822 | 7.3216e-07 | 6.9961 | 0.822
0.823 | 7.098e-07 | 7.0051 | 0.823
0.824 | 6.8743e-07 | 7.0141 | 0.824
0.825 | 6.6507e-07 | 7.0231 | 0.825
0.826 | 6.427e-07 | 7.0321 | 0.826
0.827 | 6.2034e-07 | 7.0411 | 0.827
0.828 | 5.9798e-07 | 7.0502 | 0.828
0.829 | 5.7561e-07 | 7.0592 | 0.829
0.83 | 5.5325e-07 | 7.0682 | 0.83
0.831 | 5.3088e-07 | 7.0773 | 0.831
0.832 | 5.0852e-07 | 7.0863 | 0.832
0.833 | 4.8914e-07 | 7.0953 | 0.833
0.834 | 4.7132e-07 | 7.1043 | 0.834
0.835 | 4.535e-07 | 7.1132 | 0.835
0.836 | 4.3629e-07 | 7.1222 | 0.836
0.837 | 4.2381e-07 | 7.131 | 0.837
0.838 | 4.1133e-07 | 7.1398 | 0.838
0.839 | 3.9885e-07 | 7.1487 | 0.839
0.84 | 3.8637e-07 | 7.1576 | 0.84
0.841 | 3.7389e-07 | 7.1664 | 0.841
0.842 | 3.6141e-07 | 7.1753 | 0.842
0.843 | 3.4893e-07 | 7.1842 | 0.843
0.844 | 3.3645e-07 | 7.1931 | 0.844
0.845 | 3.2397e-07 | 7.2019 | 0.845
0.846 | 3.1149e-07 | 7.2108 | 0.846
0.847 | 2.9901e-07 | 7.2197 | 0.847
0.848 | 2.8653e-07 | 7.2286 | 0.848
0.849 | 2.7539e-07 | 7.2375 | 0.849
0.85 | 2.6521e-07 | 7.2463 | 0.85
0.851 | 2.5504e-07 | 7.2551 | 0.851
0.852 | 2.4528e-07 | 7.2639 | 0.852
0.853 | 2.3828e-07 | 7.2726 | 0.853
0.854 | 2.3129e-07 | 7.2813 | 0.854
0.855 | 2.2429e-07 | 7.29 | 0.855
0.856 | 2.1729e-07 | 7.2988 | 0.856
0.857 | 2.1029e-07 | 7.3075 | 0.857
0.858 | 2.033e-07 | 7.3162 | 0.858
0.859 | 1.963e-07 | 7.325 | 0.859
0.86 | 1.893e-07 | 7.3337 | 0.86
0.861 | 1.8231e-07 | 7.3424 | 0.861
0.862 | 1.7531e-07 | 7.3512 | 0.862
0.863 | 1.6831e-07 | 7.36 | 0.863
0.864 | 1.6132e-07 | 7.3687 | 0.864
0.865 | 1.5502e-07 | 7.3774 | 0.865
0.866 | 1.4942e-07 | 7.3861 | 0.866
0.867 | 1.4383e-07 | 7.3948 | 0.867
0.868 | 1.3846e-07 | 7.4034 | 0.868
0.869 | 1.3443e-07 | 7.412 | 0.869
0.87 | 1.304e-07 | 7.4206 | 0.87
0.871 | 1.2637e-07 | 7.4292 | 0.871
0.872 | 1.2234e-07 | 7.4378 | 0.872
0.873 | 1.1831e-07 | 7.4464 | 0.873
0.874 | 1.1428e-07 | 7.455 | 0.874
0.875 | 1.1025e-07 | 7.4636 | 0.875
0.876 | 1.0622e-07 | 7.4722 | 0.876
0.877 | 1.0219e-07 | 7.4809 | 0.877
0.878 | 9.8164e-08 | 7.4895 | 0.878
0.879 | 9.4134e-08 | 7.4981 | 0.879
0.88 | 9.0104e-08 | 7.5068 | 0.88
0.881 | 8.6413e-08 | 7.5154 | 0.881
0.882 | 8.3184e-08 | 7.5239 | 0.882
0.883 | 7.9954e-08 | 7.5324 | 0.883
0.884 | 7.6897e-08 | 7.541 | 0.884
0.885 | 7.4717e-08 | 7.5494 | 0.885
0.886 | 7.2538e-08 | 7.5579 | 0.886
0.887 | 7.0358e-08 | 7.5663 | 0.887
0.888 | 6.8178e-08 | 7.5748 | 0.888
0.889 | 6.5999e-08 | 7.5832 | 0.889
0.89 | 6.3819e-08 | 7.5917 | 0.89
0.891 | 6.1639e-08 | 7.6001 | 0.891
0.892 | 5.946e-08 | 7.6086 | 0.892
0.893 | 5.728e-08 | 7.6171 | 0.893
0.894 | 5.51e-08 | 7.6256 | 0.894
0.895 | 5.2921e-08 | 7.6341 | 0.895
0.896 | 5.0741e-08 | 7.6426 | 0.896
0.897 | 4.8694e-08 | 7.651 | 0.897
0.898 | 4.69e-08 | 7.6594 | 0.898
0.899 | 4.5106e-08 | 7.6678 | 0.899
0.9 | 4.341e-08 | 7.6762 | 0.9
0.901 | 4.2161e-08 | 7.6846 | 0.901
0.902 | 4.0911e-08 | 7.6929 | 0.902
0.903 | 3.9662e-08 | 7.7012 | 0.903
0.904 | 3.8412e-08 | 7.7095 | 0.904
0.905 | 3.7162e-08 | 7.7179 | 0.905
0.906 | 3.5913e-08 | 7.7262 | 0.906
0.907 | 3.4663e-08 | 7.7345 | 0.907
0.908 | 3.3414e-08 | 7.7429 | 0.908
0.909 | 3.2164e-08 | 7.7512 | 0.909
0.91 | 3.0915e-08 | 7.7596 | 0.91
0.911 | 2.9665e-08 | 7.768 | 0.911
0.912 | 2.8416e-08 | 7.7763 | 0.912
0.913 | 2.7232e-08 | 7.7847 | 0.913
0.914 | 2.6229e-08 | 7.7929 | 0.914
0.915 | 2.5227e-08 | 7.8012 | 0.915
0.916 | 2.4281e-08 | 7.8095 | 0.916
0.917 | 2.3566e-08 | 7.8177 | 0.917
0.918 | 2.2852e-08 | 7.8259 | 0.918
0.919 | 2.2137e-08 | 7.8341 | 0.919
0.92 | 2.1423e-08 | 7.8423 | 0.92
0.921 | 2.0709e-08 | 7.8505 | 0.921
0.922 | 1.9994e-08 | 7.8587 | 0.922
0.923 | 1.928e-08 | 7.8669 | 0.923
0.924 | 1.8565e-08 | 7.8752 | 0.924
0.925 | 1.7851e-08 | 7.8834 | 0.925
0.926 | 1.7137e-08 | 7.8916 | 0.926
0.927 | 1.6422e-08 | 7.8999 | 0.927
0.928 | 1.5708e-08 | 7.9081 | 0.928
0.929 | 1.5021e-08 | 7.9163 | 0.929
0.93 | 1.4452e-08 | 7.9245 | 0.93
0.931 | 1.3883e-08 | 7.9327 | 0.931
0.932 | 1.3357e-08 | 7.9408 | 0.932
0.933 | 1.2984e-08 | 7.9489 | 0.933
0.934 | 1.2612e-08 | 7.9569 | 0.934
0.935 | 1.2239e-08 | 7.965 | 0.935
0.936 | 1.1867e-08 | 7.9731 | 0.936
0.937 | 1.1494e-08 | 7.9812 | 0.937
0.938 | 1.1122e-08 | 7.9893 | 0.938
0.939 | 1.0749e-08 | 7.9974 | 0.939
0.94 | 1.0377e-08 | 8.0055 | 0.94
0.941 | 1.0004e-08 | 8.0136 | 0.941
0.942 | 9.632e-09 | 8.0217 | 0.942
0.943 | 9.2596e-09 | 8.0298 | 0.943
0.944 | 8.8871e-09 | 8.0379 | 0.944
0.945 | 8.5222e-09 | 8.046 | 0.945
0.946 | 8.2178e-09 | 8.054 | 0.946
0.947 | 7.9134e-09 | 8.0621 | 0.947
0.948 | 7.6318e-09 | 8.0701 | 0.948
0.949 | 7.4262e-09 | 8.078 | 0.949
0.95 | 7.2206e-09 | 8.086 | 0.95
0.951 | 7.015e-09 | 8.094 | 0.951
0.952 | 6.8093e-09 | 8.1019 | 0.952
0.953 | 6.6037e-09 | 8.1099 | 0.953
0.954 | 6.3981e-09 | 8.1178 | 0.954
0.955 | 6.1924e-09 | 8.1258 | 0.955
0.956 | 5.9868e-09 | 8.1338 | 0.956
0.957 | 5.7812e-09 | 8.1418 | 0.957
0.958 | 5.5756e-09 | 8.1497 | 0.958
0.959 | 5.3699e-09 | 8.1577 | 0.959
0.96 | 5.1643e-09 | 8.1657 | 0.96
0.961 | 4.9598e-09 | 8.1737 | 0.961
0.962 | 4.789e-09 | 8.1816 | 0.962
0.963 | 4.6181e-09 | 8.1895 | 0.963
0.964 | 4.4586e-09 | 8.1974 | 0.964
0.965 | 4.3333e-09 | 8.2052 | 0.965
0.966 | 4.2079e-09 | 8.2131 | 0.966
0.967 | 4.0826e-09 | 8.2209 | 0.967
0.968 | 3.9573e-09 | 8.2288 | 0.968
0.969 | 3.8319e-09 | 8.2366 | 0.969
0.97 | 3.7066e-09 | 8.2444 | 0.97
0.971 | 3.5813e-09 | 8.2523 | 0.971
0.972 | 3.4559e-09 | 8.2601 | 0.972
0.973 | 3.3306e-09 | 8.268 | 0.973
0.974 | 3.2053e-09 | 8.2759 | 0.974
0.975 | 3.0799e-09 | 8.2837 | 0.975
0.976 | 2.9546e-09 | 8.2916 | 0.976
0.977 | 2.8292e-09 | 8.2995 | 0.977
0.978 | 2.7319e-09 | 8.3073 | 0.978
0.979 | 2.636e-09 | 8.3151 | 0.979
0.98 | 2.545e-09 | 8.3228 | 0.98
0.981 | 2.4677e-09 | 8.3306 | 0.981
0.982 | 2.3904e-09 | 8.3383 | 0.982
0.983 | 2.3131e-09 | 8.346 | 0.983
0.984 | 2.2358e-09 | 8.3538 | 0.984
0.985 | 2.1585e-09 | 8.3615 | 0.985
0.986 | 2.0812e-09 | 8.3692 | 0.986
0.987 | 2.0039e-09 | 8.377 | 0.987
0.988 | 1.9266e-09 | 8.3847 | 0.988
0.989 | 1.8494e-09 | 8.3925 | 0.989
0.99 | 1.7721e-09 | 8.4002 | 0.99
0.991 | 1.6948e-09 | 8.408 | 0.991
0.992 | 1.6175e-09 | 8.4157 | 0.992
0.993 | 1.5402e-09 | 8.4235 | 0.993
0.994 | 1.4736e-09 | 8.4312 | 0.994
0.995 | 1.4086e-09 | 8.4389 | 0.995
0.996 | 1.3541e-09 | 8.4466 | 0.996
0.997 | 1.3262e-09 | 8.4542 | 0.997
0.998 | 1.2984e-09 | 8.4618 | 0.998
0.999 | 1.2705e-09 | 8.4694 | 0.999
1 | 1.2427e-09 | 8.4771 | 1