## About
Solver Name: |  | Advantage_system6.4
Companion Document: |  | QPU Solver Datasheet
This spreadsheet contains the particular system's annealing schedules that, in combination with the quantum Ising Hamiltonian (equation 2 in the QPU Solver Datasheet linked above), are useful as guides for simulation using closed-system dynamics, Bloch-Redfield, quantum Monte Carlo, and other modeling techniques. The standard-anneal protocol progresses with s, the normalized anneal fraction, as shown in the Standard-Anneal Schedule's column A (approximately linear in the persistent current). The fast-anneal protocol progresses with s as shown in the Fast-Anneal Schedule's column A (approximately linear in the flux of the compound Josephson junction). The annealing schedules describe an effective (low-energy) Ising model. The annealing schedules are generated from a combination of low-level measurement and an effective single-junction SQUID model of a calibrated D-Wave™ flux qubit. A best effective Ising model {A(s), B(s)} may be application dependent; thus, for high-accuracy emulation of dynamics, you may need to significantly modify an annealing schedule. Discussion of sources of error in these functions is outside the scope of this document; for further information, refer to Harris, R. et al. "Supplementary Information," Phase transitions in a programmable quantum spin glass simulator. Science 361, no. 6398, 162-165 (2018). https://doi.org/10.1126/science.aat2025. See also: King, A.D., Raymond, J., Lanting, T. et al. Quantum critical dynamics in a 5,000-qubit programmable spin glass. Nature 617, 61–66 (2023). https://doi.org/10.1038/s41586-023-05867-2.
The data (on the two next tabs) is laid out as follows; see Chapter 2 of the QPU Solver Datasheet for more information.
Column A | s | Anneal fraction
Column B | A(s)/h | Tunneling energy in units of GHz.
Column C | B(s)/h | Problem energy in units of GHz.
Column D | c(s) | Normalized control bias.
09-1273A-E | 2024-04-16

## Standard-Annealing Schedule
s | A(s) (GHz) | B(s) (GHz) | c (normalized)
0 | 9.6269 | 0.23167 | 0
0.001001 | 9.5362 | 0.23386 | 0.005172
0.002002 | 9.4481 | 0.23607 | 0.010123
0.003003 | 9.3601 | 0.23828 | 0.015069
0.004004 | 9.2728 | 0.2405 | 0.019954
0.005005 | 9.1874 | 0.24273 | 0.024681
0.006006 | 9.1036 | 0.24498 | 0.029283
0.007007 | 9.0197 | 0.24723 | 0.033886
0.008008 | 8.9375 | 0.2495 | 0.038362
0.009009 | 8.8565 | 0.25177 | 0.042739
0.01001 | 8.777 | 0.25405 | 0.046994
0.011011 | 8.6975 | 0.25635 | 0.05125
0.012012 | 8.62 | 0.25866 | 0.055357
0.013013 | 8.5427 | 0.26097 | 0.059439
0.014014 | 8.4675 | 0.2633 | 0.063364
0.015015 | 8.3924 | 0.26563 | 0.067287
0.016016 | 8.3186 | 0.26798 | 0.071106
0.017017 | 8.2457 | 0.27034 | 0.074863
0.018018 | 8.1734 | 0.2727 | 0.078569
0.019019 | 8.1027 | 0.27508 | 0.082158
0.02002 | 8.0321 | 0.27747 | 0.085742
0.021021 | 7.9635 | 0.27987 | 0.089185
0.022022 | 7.8948 | 0.28228 | 0.092629
0.023023 | 7.8265 | 0.2847 | 0.096047
0.024024 | 7.7601 | 0.28713 | 0.099332
0.025025 | 7.6938 | 0.28957 | 0.10261
0.026026 | 7.6296 | 0.29202 | 0.10573
0.027027 | 7.5655 | 0.29448 | 0.10886
0.028028 | 7.5014 | 0.29695 | 0.11199
0.029029 | 7.4383 | 0.29943 | 0.11503
0.03003 | 7.3765 | 0.30192 | 0.118
0.031031 | 7.3158 | 0.30442 | 0.12089
0.032032 | 7.2562 | 0.30693 | 0.12371
0.033033 | 7.1965 | 0.30945 | 0.12653
0.034034 | 7.1369 | 0.31199 | 0.12936
0.035035 | 7.0776 | 0.31453 | 0.13215
0.036036 | 7.0199 | 0.31708 | 0.13485
0.037037 | 6.9634 | 0.31965 | 0.13746
0.038038 | 6.9081 | 0.32222 | 0.14
0.039039 | 6.8528 | 0.3248 | 0.14254
0.04004 | 6.7975 | 0.3274 | 0.14508
0.041041 | 6.7421 | 0.33 | 0.14763
0.042042 | 6.6873 | 0.33262 | 0.15013
0.043043 | 6.6344 | 0.33524 | 0.15252
0.044044 | 6.583 | 0.33788 | 0.15482
0.045045 | 6.5321 | 0.34053 | 0.15709
0.046046 | 6.4811 | 0.34318 | 0.15936
0.047047 | 6.4302 | 0.34585 | 0.16163
0.048048 | 6.3792 | 0.34853 | 0.1639
0.049049 | 6.3283 | 0.35121 | 0.16617
0.05005 | 6.2779 | 0.35391 | 0.1684
0.051051 | 6.2296 | 0.35662 | 0.17051
0.052052 | 6.183 | 0.35934 | 0.17252
0.053053 | 6.1365 | 0.36207 | 0.17453
0.054054 | 6.0899 | 0.3648 | 0.17655
0.055055 | 6.0433 | 0.36755 | 0.17856
0.056056 | 5.9968 | 0.37031 | 0.18057
0.057057 | 5.9502 | 0.37308 | 0.18258
0.058058 | 5.9036 | 0.37586 | 0.18459
0.059059 | 5.8581 | 0.37865 | 0.18654
0.06006 | 5.8153 | 0.38145 | 0.18834
0.061061 | 5.773 | 0.38427 | 0.19011
0.062062 | 5.7306 | 0.38709 | 0.19188
0.063063 | 5.6883 | 0.38992 | 0.19366
0.064064 | 5.6459 | 0.39276 | 0.19543
0.065065 | 5.6036 | 0.39561 | 0.1972
0.066066 | 5.5612 | 0.39848 | 0.19898
0.067067 | 5.5189 | 0.40135 | 0.20075
0.068068 | 5.4765 | 0.40423 | 0.20252
0.069069 | 5.4354 | 0.40713 | 0.20423
0.07007 | 5.3975 | 0.41003 | 0.20576
0.071071 | 5.3596 | 0.41294 | 0.2073
0.072072 | 5.3217 | 0.41587 | 0.20884
0.073073 | 5.2838 | 0.4188 | 0.21037
0.074074 | 5.2459 | 0.42175 | 0.21191
0.075075 | 5.208 | 0.42471 | 0.21345
0.076076 | 5.1701 | 0.42767 | 0.21498
0.077077 | 5.1322 | 0.43065 | 0.21652
0.078078 | 5.0943 | 0.43363 | 0.21806
0.079079 | 5.0564 | 0.43663 | 0.21959
0.08008 | 5.019 | 0.43964 | 0.22111
0.081081 | 4.9844 | 0.44266 | 0.22248
0.082082 | 4.9506 | 0.44568 | 0.22381
0.083083 | 4.9168 | 0.44872 | 0.22514
0.084084 | 4.883 | 0.45177 | 0.22647
0.085085 | 4.8492 | 0.45483 | 0.2278
0.086086 | 4.8154 | 0.4579 | 0.22914
0.087087 | 4.7816 | 0.46098 | 0.23047
0.088088 | 4.7478 | 0.46407 | 0.2318
0.089089 | 4.714 | 0.46717 | 0.23313
0.09009 | 4.6802 | 0.47028 | 0.23446
0.091091 | 4.6464 | 0.4734 | 0.23579
0.092092 | 4.6126 | 0.47653 | 0.23712
0.093093 | 4.5802 | 0.47967 | 0.23839
0.094094 | 4.5485 | 0.48282 | 0.23962
0.095095 | 4.5185 | 0.48599 | 0.24077
0.096096 | 4.4886 | 0.48916 | 0.24192
0.097097 | 4.4587 | 0.49234 | 0.24307
0.098098 | 4.4288 | 0.49553 | 0.24422
0.099099 | 4.3988 | 0.49874 | 0.24537
0.1001 | 4.3689 | 0.50195 | 0.24652
0.1011 | 4.339 | 0.50518 | 0.24766
0.1021 | 4.3091 | 0.50841 | 0.24881
0.1031 | 4.2792 | 0.51165 | 0.24996
0.1041 | 4.2493 | 0.51491 | 0.25111
0.10511 | 4.2194 | 0.51817 | 0.25226
0.10611 | 4.1895 | 0.52145 | 0.2534
0.10711 | 4.1596 | 0.52474 | 0.25455
0.10811 | 4.1318 | 0.52803 | 0.25561
0.10911 | 4.1039 | 0.53134 | 0.25667
0.11011 | 4.0764 | 0.53466 | 0.25771
0.11111 | 4.0506 | 0.53798 | 0.25868
0.11211 | 4.0248 | 0.54132 | 0.25964
0.11311 | 3.999 | 0.54467 | 0.26061
0.11411 | 3.9732 | 0.54803 | 0.26158
0.11512 | 3.9474 | 0.55139 | 0.26255
0.11612 | 3.9216 | 0.55477 | 0.26351
0.11712 | 3.8958 | 0.55816 | 0.26448
0.11812 | 3.87 | 0.56156 | 0.26545
0.11912 | 3.8443 | 0.56497 | 0.26642
0.12012 | 3.8184 | 0.56839 | 0.26738
0.12112 | 3.7927 | 0.57182 | 0.26835
0.12212 | 3.7669 | 0.57526 | 0.26932
0.12312 | 3.7411 | 0.57871 | 0.27029
0.12412 | 3.7153 | 0.58218 | 0.27125
0.12513 | 3.691 | 0.58565 | 0.27216
0.12613 | 3.667 | 0.58913 | 0.27305
0.12713 | 3.6431 | 0.59262 | 0.27395
0.12813 | 3.6191 | 0.59612 | 0.27484
0.12913 | 3.5957 | 0.59964 | 0.27571
0.13013 | 3.5735 | 0.60316 | 0.27653
0.13113 | 3.5512 | 0.60669 | 0.27736
0.13213 | 3.529 | 0.61024 | 0.27818
0.13313 | 3.5067 | 0.61379 | 0.279
0.13413 | 3.4844 | 0.61736 | 0.27983
0.13514 | 3.4622 | 0.62093 | 0.28065
0.13614 | 3.4399 | 0.62452 | 0.28148
0.13714 | 3.4177 | 0.62811 | 0.2823
0.13814 | 3.3954 | 0.63172 | 0.28312
0.13914 | 3.3731 | 0.63533 | 0.28395
0.14014 | 3.3509 | 0.63896 | 0.28477
0.14114 | 3.3286 | 0.6426 | 0.28559
0.14214 | 3.3064 | 0.64624 | 0.28642
0.14314 | 3.2841 | 0.6499 | 0.28724
0.14414 | 3.2618 | 0.65357 | 0.28807
0.14515 | 3.2405 | 0.65725 | 0.28885
0.14615 | 3.2199 | 0.66094 | 0.28962
0.14715 | 3.1993 | 0.66463 | 0.29038
0.14815 | 3.1787 | 0.66834 | 0.29114
0.14915 | 3.1581 | 0.67206 | 0.2919
0.15015 | 3.1375 | 0.67579 | 0.29266
0.15115 | 3.1172 | 0.67953 | 0.29341
0.15215 | 3.0983 | 0.68328 | 0.29411
0.15315 | 3.0793 | 0.68704 | 0.29481
0.15415 | 3.0604 | 0.69082 | 0.29551
0.15516 | 3.0414 | 0.6946 | 0.29621
0.15616 | 3.0225 | 0.69839 | 0.29691
0.15716 | 3.0035 | 0.70219 | 0.29761
0.15816 | 2.9846 | 0.706 | 0.29831
0.15916 | 2.9656 | 0.70982 | 0.29901
0.16016 | 2.9467 | 0.71366 | 0.29971
0.16116 | 2.9277 | 0.7175 | 0.30041
0.16216 | 2.9088 | 0.72135 | 0.30111
0.16316 | 2.8898 | 0.72522 | 0.30181
0.16416 | 2.8708 | 0.72909 | 0.30251
0.16517 | 2.8519 | 0.73298 | 0.30321
0.16617 | 2.8329 | 0.73687 | 0.30391
0.16717 | 2.814 | 0.74078 | 0.30461
0.16817 | 2.795 | 0.74469 | 0.30531
0.16917 | 2.7775 | 0.74862 | 0.30596
0.17017 | 2.7602 | 0.75255 | 0.3066
0.17117 | 2.7429 | 0.7565 | 0.30725
0.17217 | 2.7256 | 0.76046 | 0.30789
0.17317 | 2.7083 | 0.76442 | 0.30853
0.17417 | 2.6909 | 0.7684 | 0.30918
0.17518 | 2.6736 | 0.77239 | 0.30982
0.17618 | 2.6563 | 0.77639 | 0.31047
0.17718 | 2.639 | 0.7804 | 0.31111
0.17818 | 2.6231 | 0.78441 | 0.31171
0.17918 | 2.6073 | 0.78844 | 0.3123
0.18018 | 2.5915 | 0.79248 | 0.31289
0.18118 | 2.5757 | 0.79653 | 0.31348
0.18218 | 2.5599 | 0.80059 | 0.31408
0.18318 | 2.5441 | 0.80466 | 0.31467
0.18418 | 2.5283 | 0.80874 | 0.31526
0.18519 | 2.5125 | 0.81283 | 0.31585
0.18619 | 2.4968 | 0.81694 | 0.31645
0.18719 | 2.481 | 0.82105 | 0.31704
0.18819 | 2.4652 | 0.82517 | 0.31763
0.18919 | 2.4494 | 0.8293 | 0.31822
0.19019 | 2.4336 | 0.83344 | 0.31882
0.19119 | 2.4178 | 0.8376 | 0.31941
0.19219 | 2.402 | 0.84176 | 0.32
0.19319 | 2.3862 | 0.84593 | 0.3206
0.19419 | 2.3704 | 0.85012 | 0.32119
0.1952 | 2.3546 | 0.85431 | 0.32178
0.1962 | 2.3388 | 0.85852 | 0.32237
0.1972 | 2.3243 | 0.86273 | 0.32293
0.1982 | 2.3099 | 0.86696 | 0.32348
0.1992 | 2.2956 | 0.87119 | 0.32403
0.2002 | 2.2813 | 0.87544 | 0.32457
0.2012 | 2.2669 | 0.87969 | 0.32512
0.2022 | 2.2526 | 0.88396 | 0.32567
0.2032 | 2.2383 | 0.88824 | 0.32622
0.2042 | 2.224 | 0.89252 | 0.32677
0.20521 | 2.2096 | 0.89682 | 0.32732
0.20621 | 2.1953 | 0.90113 | 0.32787
0.20721 | 2.181 | 0.90545 | 0.32841
0.20821 | 2.1667 | 0.90977 | 0.32896
0.20921 | 2.1537 | 0.91411 | 0.32947
0.21021 | 2.1407 | 0.91846 | 0.32998
0.21121 | 2.1277 | 0.92282 | 0.33049
0.21221 | 2.1147 | 0.92719 | 0.331
0.21321 | 2.1017 | 0.93157 | 0.33151
0.21421 | 2.0887 | 0.93596 | 0.33202
0.21522 | 2.0757 | 0.94036 | 0.33253
0.21622 | 2.0627 | 0.94477 | 0.33304
0.21722 | 2.0497 | 0.94919 | 0.33355
0.21822 | 2.0368 | 0.95362 | 0.33406
0.21922 | 2.0238 | 0.95807 | 0.33457
0.22022 | 2.0108 | 0.96252 | 0.33508
0.22122 | 1.9978 | 0.96698 | 0.33559
0.22222 | 1.9848 | 0.97145 | 0.3361
0.22322 | 1.9718 | 0.97594 | 0.33661
0.22422 | 1.9588 | 0.98043 | 0.33712
0.22523 | 1.9458 | 0.98493 | 0.33763
0.22623 | 1.9328 | 0.98945 | 0.33814
0.22723 | 1.9198 | 0.99397 | 0.33865
0.22823 | 1.9068 | 0.99851 | 0.33916
0.22923 | 1.8941 | 1.0031 | 0.33967
0.23023 | 1.8822 | 1.0076 | 0.34015
0.23123 | 1.8704 | 1.0122 | 0.34063
0.23223 | 1.8586 | 1.0167 | 0.34111
0.23323 | 1.8468 | 1.0213 | 0.34159
0.23423 | 1.8349 | 1.0259 | 0.34207
0.23524 | 1.8231 | 1.0305 | 0.34255
0.23624 | 1.8113 | 1.0352 | 0.34303
0.23724 | 1.7995 | 1.0398 | 0.34352
0.23824 | 1.7876 | 1.0444 | 0.344
0.23924 | 1.7758 | 1.0491 | 0.34448
0.24024 | 1.764 | 1.0537 | 0.34496
0.24124 | 1.7522 | 1.0584 | 0.34544
0.24224 | 1.7404 | 1.0631 | 0.34592
0.24324 | 1.7285 | 1.0678 | 0.3464
0.24424 | 1.7169 | 1.0725 | 0.34687
0.24525 | 1.7062 | 1.0772 | 0.34733
0.24625 | 1.6955 | 1.0819 | 0.34779
0.24725 | 1.6847 | 1.0866 | 0.34824
0.24825 | 1.674 | 1.0914 | 0.3487
0.24925 | 1.6633 | 1.0961 | 0.34915
0.25025 | 1.6525 | 1.1009 | 0.34961
0.25125 | 1.6418 | 1.1057 | 0.35007
0.25225 | 1.631 | 1.1104 | 0.35052
0.25325 | 1.6203 | 1.1152 | 0.35098
0.25425 | 1.6096 | 1.12 | 0.35143
0.25526 | 1.5988 | 1.1248 | 0.35189
0.25626 | 1.5881 | 1.1297 | 0.35235
0.25726 | 1.5773 | 1.1345 | 0.3528
0.25826 | 1.5666 | 1.1393 | 0.35326
0.25926 | 1.5559 | 1.1442 | 0.35371
0.26026 | 1.5451 | 1.1491 | 0.35417
0.26126 | 1.5344 | 1.1539 | 0.35463
0.26226 | 1.5237 | 1.1588 | 0.35508
0.26326 | 1.5129 | 1.1637 | 0.35554
0.26426 | 1.5022 | 1.1686 | 0.35599
0.26527 | 1.4914 | 1.1735 | 0.35645
0.26627 | 1.4811 | 1.1785 | 0.3569
0.26727 | 1.4714 | 1.1834 | 0.35733
0.26827 | 1.4617 | 1.1884 | 0.35777
0.26927 | 1.452 | 1.1933 | 0.35821
0.27027 | 1.4423 | 1.1983 | 0.35864
0.27127 | 1.4326 | 1.2033 | 0.35908
0.27227 | 1.4229 | 1.2083 | 0.35951
0.27327 | 1.4132 | 1.2132 | 0.35995
0.27427 | 1.4036 | 1.2183 | 0.36039
0.27528 | 1.3939 | 1.2233 | 0.36082
0.27628 | 1.3842 | 1.2283 | 0.36126
0.27728 | 1.3745 | 1.2333 | 0.36169
0.27828 | 1.3648 | 1.2384 | 0.36213
0.27928 | 1.3551 | 1.2435 | 0.36257
0.28028 | 1.3454 | 1.2485 | 0.363
0.28128 | 1.3357 | 1.2536 | 0.36344
0.28228 | 1.326 | 1.2587 | 0.36387
0.28328 | 1.3163 | 1.2638 | 0.36431
0.28428 | 1.3071 | 1.2689 | 0.36474
0.28529 | 1.2983 | 1.274 | 0.36516
0.28629 | 1.2895 | 1.2792 | 0.36558
0.28729 | 1.2807 | 1.2843 | 0.36601
0.28829 | 1.2719 | 1.2895 | 0.36643
0.28929 | 1.2631 | 1.2946 | 0.36685
0.29029 | 1.2543 | 1.2998 | 0.36728
0.29129 | 1.2455 | 1.305 | 0.3677
0.29229 | 1.2367 | 1.3102 | 0.36812
0.29329 | 1.2279 | 1.3154 | 0.36854
0.29429 | 1.2191 | 1.3206 | 0.36897
0.2953 | 1.2103 | 1.3258 | 0.36939
0.2963 | 1.2015 | 1.3311 | 0.36981
0.2973 | 1.1927 | 1.3363 | 0.37024
0.2983 | 1.1839 | 1.3416 | 0.37066
0.2993 | 1.1751 | 1.3469 | 0.37108
0.3003 | 1.1663 | 1.3521 | 0.37151
0.3013 | 1.1575 | 1.3574 | 0.37193
0.3023 | 1.1487 | 1.3627 | 0.37235
0.3033 | 1.1399 | 1.368 | 0.37277
0.3043 | 1.1311 | 1.3733 | 0.3732
0.30531 | 1.1223 | 1.3787 | 0.37362
0.30631 | 1.1136 | 1.384 | 0.37404
0.30731 | 1.1057 | 1.3894 | 0.37446
0.30831 | 1.0978 | 1.3947 | 0.37487
0.30931 | 1.0899 | 1.4001 | 0.37528
0.31031 | 1.0821 | 1.4055 | 0.3757
0.31131 | 1.0742 | 1.4109 | 0.37611
0.31231 | 1.0663 | 1.4163 | 0.37653
0.31331 | 1.0584 | 1.4217 | 0.37694
0.31431 | 1.0505 | 1.4271 | 0.37735
0.31532 | 1.0426 | 1.4325 | 0.37777
0.31632 | 1.0347 | 1.438 | 0.37818
0.31732 | 1.0268 | 1.4434 | 0.3786
0.31832 | 1.0189 | 1.4489 | 0.37901
0.31932 | 1.011 | 1.4544 | 0.37942
0.32032 | 1.0031 | 1.4599 | 0.37984
0.32132 | 0.99521 | 1.4653 | 0.38025
0.32232 | 0.98732 | 1.4708 | 0.38067
0.32332 | 0.97943 | 1.4764 | 0.38108
0.32432 | 0.97153 | 1.4819 | 0.38149
0.32533 | 0.96364 | 1.4874 | 0.38191
0.32633 | 0.95594 | 1.493 | 0.38232
0.32733 | 0.94885 | 1.4985 | 0.38273
0.32833 | 0.94177 | 1.5041 | 0.38315
0.32933 | 0.93469 | 1.5097 | 0.38356
0.33033 | 0.92761 | 1.5153 | 0.38397
0.33133 | 0.92053 | 1.5209 | 0.38438
0.33233 | 0.91345 | 1.5265 | 0.38479
0.33333 | 0.90636 | 1.5321 | 0.38521
0.33433 | 0.89928 | 1.5377 | 0.38562
0.33534 | 0.8922 | 1.5434 | 0.38603
0.33634 | 0.88512 | 1.549 | 0.38644
0.33734 | 0.87804 | 1.5547 | 0.38685
0.33834 | 0.87096 | 1.5603 | 0.38726
0.33934 | 0.86387 | 1.566 | 0.38768
0.34034 | 0.85679 | 1.5717 | 0.38809
0.34134 | 0.84971 | 1.5774 | 0.3885
0.34234 | 0.84263 | 1.5831 | 0.38891
0.34334 | 0.83555 | 1.5888 | 0.38932
0.34434 | 0.82846 | 1.5946 | 0.38974
0.34535 | 0.82138 | 1.6003 | 0.39015
0.34635 | 0.8143 | 1.6061 | 0.39056
0.34735 | 0.80722 | 1.6118 | 0.39097
0.34835 | 0.80022 | 1.6176 | 0.39138
0.34935 | 0.79392 | 1.6234 | 0.3918
0.35035 | 0.78762 | 1.6292 | 0.39221
0.35135 | 0.78132 | 1.635 | 0.39263
0.35235 | 0.77501 | 1.6408 | 0.39304
0.35335 | 0.76871 | 1.6466 | 0.39345
0.35435 | 0.76241 | 1.6525 | 0.39387
0.35536 | 0.75611 | 1.6583 | 0.39428
0.35636 | 0.74981 | 1.6642 | 0.3947
0.35736 | 0.74351 | 1.67 | 0.39511
0.35836 | 0.73721 | 1.6759 | 0.39553
0.35936 | 0.7309 | 1.6818 | 0.39594
0.36036 | 0.7246 | 1.6877 | 0.39635
0.36136 | 0.7183 | 1.6936 | 0.39677
0.36236 | 0.712 | 1.6995 | 0.39718
0.36336 | 0.7057 | 1.7054 | 0.3976
0.36436 | 0.6994 | 1.7114 | 0.39801
0.36537 | 0.6931 | 1.7173 | 0.39843
0.36637 | 0.68679 | 1.7233 | 0.39884
0.36737 | 0.68049 | 1.7292 | 0.39925
0.36837 | 0.67419 | 1.7352 | 0.39967
0.36937 | 0.66827 | 1.7412 | 0.40009
0.37037 | 0.66265 | 1.7472 | 0.40051
0.37137 | 0.65703 | 1.7532 | 0.40093
0.37237 | 0.65141 | 1.7593 | 0.40136
0.37337 | 0.64578 | 1.7653 | 0.40178
0.37437 | 0.64016 | 1.7713 | 0.4022
0.37538 | 0.63454 | 1.7774 | 0.40263
0.37638 | 0.62892 | 1.7834 | 0.40305
0.37738 | 0.62329 | 1.7895 | 0.40347
0.37838 | 0.61767 | 1.7956 | 0.40389
0.37938 | 0.61205 | 1.8017 | 0.40432
0.38038 | 0.60642 | 1.8078 | 0.40474
0.38138 | 0.6008 | 1.8139 | 0.40516
0.38238 | 0.59518 | 1.82 | 0.40559
0.38338 | 0.58956 | 1.8262 | 0.40601
0.38438 | 0.58393 | 1.8323 | 0.40643
0.38539 | 0.57831 | 1.8385 | 0.40685
0.38639 | 0.57269 | 1.8446 | 0.40728
0.38739 | 0.56707 | 1.8508 | 0.4077
0.38839 | 0.56144 | 1.857 | 0.40812
0.38939 | 0.55582 | 1.8632 | 0.40855
0.39039 | 0.55055 | 1.8694 | 0.40898
0.39139 | 0.54552 | 1.8756 | 0.40941
0.39239 | 0.54049 | 1.8818 | 0.40984
0.39339 | 0.53546 | 1.8881 | 0.41027
0.39439 | 0.53043 | 1.8943 | 0.41071
0.3954 | 0.52539 | 1.9006 | 0.41114
0.3964 | 0.52036 | 1.9068 | 0.41157
0.3974 | 0.51533 | 1.9131 | 0.41201
0.3984 | 0.5103 | 1.9194 | 0.41244
0.3994 | 0.50527 | 1.9257 | 0.41287
0.4004 | 0.50023 | 1.932 | 0.41331
0.4014 | 0.4952 | 1.9383 | 0.41374
0.4024 | 0.49017 | 1.9447 | 0.41417
0.4034 | 0.48514 | 1.951 | 0.41461
0.4044 | 0.48011 | 1.9574 | 0.41504
0.40541 | 0.47507 | 1.9637 | 0.41547
0.40641 | 0.47004 | 1.9701 | 0.4159
0.40741 | 0.46501 | 1.9765 | 0.41634
0.40841 | 0.45998 | 1.9829 | 0.41677
0.40941 | 0.45495 | 1.9893 | 0.4172
0.41041 | 0.45027 | 1.9957 | 0.41765
0.41141 | 0.44583 | 2.0021 | 0.4181
0.41241 | 0.44139 | 2.0085 | 0.41855
0.41341 | 0.43695 | 2.015 | 0.419
0.41441 | 0.43251 | 2.0214 | 0.41945
0.41542 | 0.42807 | 2.0279 | 0.4199
0.41642 | 0.42363 | 2.0344 | 0.42035
0.41742 | 0.41919 | 2.0409 | 0.4208
0.41842 | 0.41475 | 2.0474 | 0.42125
0.41942 | 0.41031 | 2.0539 | 0.4217
0.42042 | 0.40587 | 2.0604 | 0.42215
0.42142 | 0.40142 | 2.0669 | 0.4226
0.42242 | 0.39698 | 2.0735 | 0.42305
0.42342 | 0.39254 | 2.08 | 0.4235
0.42442 | 0.3881 | 2.0866 | 0.42395
0.42543 | 0.38366 | 2.0931 | 0.4244
0.42643 | 0.37922 | 2.0997 | 0.42485
0.42743 | 0.37478 | 2.1063 | 0.4253
0.42843 | 0.37034 | 2.1129 | 0.42575
0.42943 | 0.36591 | 2.1195 | 0.4262
0.43043 | 0.36207 | 2.1261 | 0.42666
0.43143 | 0.35823 | 2.1327 | 0.42713
0.43243 | 0.35438 | 2.1394 | 0.4276
0.43343 | 0.35054 | 2.146 | 0.42807
0.43443 | 0.34669 | 2.1527 | 0.42854
0.43544 | 0.34285 | 2.1594 | 0.42901
0.43644 | 0.33901 | 2.1661 | 0.42947
0.43744 | 0.33516 | 2.1727 | 0.42994
0.43844 | 0.33132 | 2.1794 | 0.43041
0.43944 | 0.32748 | 2.1862 | 0.43088
0.44044 | 0.32363 | 2.1929 | 0.43135
0.44144 | 0.31979 | 2.1996 | 0.43181
0.44244 | 0.31594 | 2.2064 | 0.43228
0.44344 | 0.3121 | 2.2131 | 0.43275
0.44444 | 0.30826 | 2.2199 | 0.43322
0.44545 | 0.30441 | 2.2266 | 0.43369
0.44645 | 0.30057 | 2.2334 | 0.43415
0.44745 | 0.29673 | 2.2402 | 0.43462
0.44845 | 0.29318 | 2.247 | 0.4351
0.44945 | 0.28981 | 2.2538 | 0.43559
0.45045 | 0.28643 | 2.2607 | 0.43608
0.45145 | 0.28306 | 2.2675 | 0.43657
0.45245 | 0.27969 | 2.2744 | 0.43706
0.45345 | 0.27632 | 2.2812 | 0.43754
0.45445 | 0.27295 | 2.2881 | 0.43803
0.45546 | 0.26958 | 2.295 | 0.43852
0.45646 | 0.2662 | 2.3018 | 0.43901
0.45746 | 0.26283 | 2.3087 | 0.4395
0.45846 | 0.25946 | 2.3157 | 0.43999
0.45946 | 0.25609 | 2.3226 | 0.44047
0.46046 | 0.25272 | 2.3295 | 0.44096
0.46146 | 0.24935 | 2.3364 | 0.44145
0.46246 | 0.24597 | 2.3434 | 0.44194
0.46346 | 0.2426 | 2.3504 | 0.44243
0.46446 | 0.23923 | 2.3573 | 0.44291
0.46547 | 0.23586 | 2.3643 | 0.4434
0.46647 | 0.23274 | 2.3713 | 0.4439
0.46747 | 0.22986 | 2.3783 | 0.44441
0.46847 | 0.22698 | 2.3853 | 0.44492
0.46947 | 0.22411 | 2.3923 | 0.44543
0.47047 | 0.22123 | 2.3994 | 0.44594
0.47147 | 0.21836 | 2.4064 | 0.44645
0.47247 | 0.21548 | 2.4135 | 0.44696
0.47347 | 0.21261 | 2.4205 | 0.44747
0.47447 | 0.20973 | 2.4276 | 0.44798
0.47548 | 0.20686 | 2.4347 | 0.44849
0.47648 | 0.20398 | 2.4418 | 0.44901
0.47748 | 0.20111 | 2.4489 | 0.44952
0.47848 | 0.19823 | 2.456 | 0.45003
0.47948 | 0.19535 | 2.4631 | 0.45054
0.48048 | 0.19248 | 2.4703 | 0.45105
0.48148 | 0.1896 | 2.4774 | 0.45156
0.48248 | 0.18673 | 2.4846 | 0.45207
0.48348 | 0.18415 | 2.4917 | 0.4526
0.48448 | 0.18173 | 2.4989 | 0.45313
0.48549 | 0.17931 | 2.5061 | 0.45367
0.48649 | 0.17689 | 2.5133 | 0.4542
0.48749 | 0.17447 | 2.5205 | 0.45474
0.48849 | 0.17205 | 2.5277 | 0.45528
0.48949 | 0.16963 | 2.5349 | 0.45581
0.49049 | 0.16721 | 2.5422 | 0.45635
0.49149 | 0.16479 | 2.5494 | 0.45689
0.49249 | 0.16237 | 2.5567 | 0.45742
0.49349 | 0.15995 | 2.564 | 0.45796
0.49449 | 0.15753 | 2.5712 | 0.45849
0.4955 | 0.15511 | 2.5785 | 0.45903
0.4965 | 0.15269 | 2.5858 | 0.45957
0.4975 | 0.15027 | 2.5931 | 0.4601
0.4985 | 0.14785 | 2.6005 | 0.46064
0.4995 | 0.14548 | 2.6078 | 0.46118
0.5005 | 0.14348 | 2.6151 | 0.46174
0.5015 | 0.14148 | 2.6225 | 0.4623
0.5025 | 0.13948 | 2.6298 | 0.46286
0.5035 | 0.13748 | 2.6372 | 0.46342
0.5045 | 0.13547 | 2.6446 | 0.46398
0.50551 | 0.13347 | 2.652 | 0.46454
0.50651 | 0.13147 | 2.6594 | 0.46511
0.50751 | 0.12947 | 2.6668 | 0.46567
0.50851 | 0.12747 | 2.6742 | 0.46623
0.50951 | 0.12546 | 2.6817 | 0.46679
0.51051 | 0.12346 | 2.6891 | 0.46735
0.51151 | 0.12146 | 2.6966 | 0.46791
0.51251 | 0.11946 | 2.704 | 0.46847
0.51351 | 0.11746 | 2.7115 | 0.46903
0.51451 | 0.11545 | 2.719 | 0.46959
0.51552 | 0.11374 | 2.7265 | 0.47018
0.51652 | 0.11203 | 2.734 | 0.47076
0.51752 | 0.11033 | 2.7415 | 0.47134
0.51852 | 0.10863 | 2.749 | 0.47193
0.51952 | 0.10693 | 2.7566 | 0.47251
0.52052 | 0.10522 | 2.7641 | 0.47309
0.52152 | 0.10352 | 2.7717 | 0.47368
0.52252 | 0.10182 | 2.7793 | 0.47426
0.52352 | 0.10011 | 2.7868 | 0.47484
0.52452 | 0.098412 | 2.7944 | 0.47543
0.52553 | 0.096709 | 2.802 | 0.47601
0.52653 | 0.095006 | 2.8096 | 0.47659
0.52753 | 0.093303 | 2.8173 | 0.47718
0.52853 | 0.091601 | 2.8249 | 0.47776
0.52953 | 0.089898 | 2.8325 | 0.47834
0.53053 | 0.088383 | 2.8402 | 0.47894
0.53153 | 0.086959 | 2.8478 | 0.47955
0.53253 | 0.085536 | 2.8555 | 0.48015
0.53353 | 0.084113 | 2.8632 | 0.48076
0.53453 | 0.082689 | 2.8709 | 0.48136
0.53554 | 0.081266 | 2.8786 | 0.48196
0.53654 | 0.079843 | 2.8863 | 0.48257
0.53754 | 0.07842 | 2.894 | 0.48317
0.53854 | 0.076996 | 2.9018 | 0.48378
0.53954 | 0.075573 | 2.9095 | 0.48438
0.54054 | 0.07415 | 2.9173 | 0.48499
0.54154 | 0.072726 | 2.925 | 0.48559
0.54254 | 0.071303 | 2.9328 | 0.4862
0.54354 | 0.06988 | 2.9406 | 0.4868
0.54454 | 0.068609 | 2.9484 | 0.48742
0.54555 | 0.067445 | 2.9562 | 0.48805
0.54655 | 0.066282 | 2.964 | 0.48868
0.54755 | 0.065119 | 2.9718 | 0.48931
0.54855 | 0.063955 | 2.9797 | 0.48994
0.54955 | 0.062792 | 2.9875 | 0.49057
0.55055 | 0.061629 | 2.9954 | 0.4912
0.55155 | 0.060465 | 3.0032 | 0.49183
0.55255 | 0.059302 | 3.0111 | 0.49246
0.55355 | 0.058139 | 3.019 | 0.49309
0.55455 | 0.056975 | 3.0269 | 0.49372
0.55556 | 0.055812 | 3.0348 | 0.49435
0.55656 | 0.054649 | 3.0427 | 0.49498
0.55756 | 0.053485 | 3.0507 | 0.49561
0.55856 | 0.052409 | 3.0586 | 0.49625
0.55956 | 0.051492 | 3.0666 | 0.4969
0.56056 | 0.050575 | 3.0745 | 0.49756
0.56156 | 0.049658 | 3.0825 | 0.49821
0.56256 | 0.04874 | 3.0905 | 0.49887
0.56356 | 0.047823 | 3.0985 | 0.49952
0.56456 | 0.046906 | 3.1065 | 0.50018
0.56557 | 0.045989 | 3.1145 | 0.50083
0.56657 | 0.045072 | 3.1225 | 0.50148
0.56757 | 0.044155 | 3.1305 | 0.50214
0.56857 | 0.043238 | 3.1386 | 0.50279
0.56957 | 0.042321 | 3.1466 | 0.50345
0.57057 | 0.041404 | 3.1547 | 0.5041
0.57157 | 0.040572 | 3.1628 | 0.50477
0.57257 | 0.039824 | 3.1709 | 0.50545
0.57357 | 0.039076 | 3.179 | 0.50612
0.57457 | 0.038328 | 3.1871 | 0.5068
0.57558 | 0.03758 | 3.1952 | 0.50748
0.57658 | 0.036833 | 3.2033 | 0.50816
0.57758 | 0.036085 | 3.2114 | 0.50884
0.57858 | 0.035337 | 3.2196 | 0.50951
0.57958 | 0.034589 | 3.2278 | 0.51019
0.58058 | 0.033841 | 3.2359 | 0.51087
0.58158 | 0.033093 | 3.2441 | 0.51155
0.58258 | 0.032345 | 3.2523 | 0.51222
0.58358 | 0.031598 | 3.2605 | 0.5129
0.58458 | 0.030874 | 3.2687 | 0.51358
0.58559 | 0.030287 | 3.2769 | 0.51428
0.58659 | 0.029699 | 3.2851 | 0.51498
0.58759 | 0.029112 | 3.2934 | 0.51568
0.58859 | 0.028524 | 3.3016 | 0.51638
0.58959 | 0.027937 | 3.3099 | 0.51708
0.59059 | 0.02735 | 3.3182 | 0.51778
0.59159 | 0.026762 | 3.3264 | 0.51848
0.59259 | 0.026175 | 3.3347 | 0.51919
0.59359 | 0.025588 | 3.343 | 0.51989
0.59459 | 0.025 | 3.3513 | 0.52059
0.5956 | 0.024413 | 3.3597 | 0.52129
0.5966 | 0.023851 | 3.368 | 0.52199
0.5976 | 0.02338 | 3.3763 | 0.52272
0.5986 | 0.022908 | 3.3847 | 0.52344
0.5996 | 0.022437 | 3.3931 | 0.52416
0.6006 | 0.021966 | 3.4014 | 0.52489
0.6016 | 0.021495 | 3.4098 | 0.52561
0.6026 | 0.021024 | 3.4182 | 0.52633
0.6036 | 0.020553 | 3.4266 | 0.52706
0.6046 | 0.020082 | 3.435 | 0.52778
0.60561 | 0.01961 | 3.4435 | 0.5285
0.60661 | 0.019139 | 3.4519 | 0.52923
0.60761 | 0.018668 | 3.4603 | 0.52995
0.60861 | 0.018197 | 3.4688 | 0.53068
0.60961 | 0.017794 | 3.4773 | 0.53141
0.61061 | 0.017429 | 3.4857 | 0.53216
0.61161 | 0.017064 | 3.4942 | 0.5329
0.61261 | 0.0167 | 3.5027 | 0.53365
0.61361 | 0.016335 | 3.5112 | 0.5344
0.61461 | 0.01597 | 3.5198 | 0.53514
0.61562 | 0.015606 | 3.5283 | 0.53589
0.61662 | 0.015241 | 3.5368 | 0.53663
0.61762 | 0.014876 | 3.5454 | 0.53738
0.61862 | 0.014512 | 3.5539 | 0.53812
0.61962 | 0.014147 | 3.5625 | 0.53887
0.62062 | 0.013817 | 3.5711 | 0.53963
0.62162 | 0.013518 | 3.5797 | 0.54039
0.62262 | 0.013219 | 3.5883 | 0.54116
0.62362 | 0.01292 | 3.5969 | 0.54192
0.62462 | 0.012622 | 3.6055 | 0.54269
0.62563 | 0.012323 | 3.6141 | 0.54345
0.62663 | 0.012024 | 3.6228 | 0.54422
0.62763 | 0.011725 | 3.6314 | 0.54498
0.62863 | 0.011426 | 3.6401 | 0.54575
0.62963 | 0.011128 | 3.6488 | 0.54651
0.63063 | 0.010829 | 3.6575 | 0.54728
0.63163 | 0.01053 | 3.6661 | 0.54804
0.63263 | 0.010268 | 3.6749 | 0.54882
0.63363 | 0.010034 | 3.6836 | 0.54961
0.63463 | 0.009801 | 3.6923 | 0.55039
0.63564 | 0.0095676 | 3.701 | 0.55118
0.63664 | 0.0093342 | 3.7098 | 0.55196
0.63764 | 0.0091008 | 3.7185 | 0.55275
0.63864 | 0.0088674 | 3.7273 | 0.55353
0.63964 | 0.008634 | 3.7361 | 0.55432
0.64064 | 0.0084006 | 3.7449 | 0.5551
0.64164 | 0.0081672 | 3.7537 | 0.55589
0.64264 | 0.0079347 | 3.7625 | 0.55667
0.64364 | 0.0077499 | 3.7713 | 0.55748
0.64464 | 0.007565 | 3.7801 | 0.55828
0.64565 | 0.0073801 | 3.7889 | 0.55909
0.64665 | 0.0071953 | 3.7978 | 0.5599
0.64765 | 0.0070104 | 3.8067 | 0.5607
0.64865 | 0.0068255 | 3.8155 | 0.56151
0.64965 | 0.0066407 | 3.8244 | 0.56232
0.65065 | 0.0064558 | 3.8333 | 0.56312
0.65165 | 0.0062709 | 3.8422 | 0.56393
0.65265 | 0.0060861 | 3.8511 | 0.56474
0.65365 | 0.0059012 | 3.86 | 0.56555
0.65465 | 0.0057462 | 3.869 | 0.56637
0.65566 | 0.0056083 | 3.8779 | 0.56719
0.65666 | 0.0054703 | 3.8868 | 0.56802
0.65766 | 0.0053324 | 3.8958 | 0.56885
0.65866 | 0.0051945 | 3.9048 | 0.56968
0.65966 | 0.0050565 | 3.9138 | 0.57051
0.66066 | 0.0049186 | 3.9228 | 0.57134
0.66166 | 0.0047806 | 3.9318 | 0.57216
0.66266 | 0.0046427 | 3.9408 | 0.57299
0.66366 | 0.0045048 | 3.9498 | 0.57382
0.66466 | 0.004387 | 3.9588 | 0.57466
0.66567 | 0.0042776 | 3.9679 | 0.57551
0.66667 | 0.0041683 | 3.9769 | 0.57636
0.66767 | 0.004059 | 3.986 | 0.57721
0.66867 | 0.0039496 | 3.9951 | 0.57806
0.66967 | 0.0038403 | 4.0042 | 0.57891
0.67067 | 0.0037309 | 4.0133 | 0.57976
0.67167 | 0.0036216 | 4.0224 | 0.58061
0.67267 | 0.0035123 | 4.0315 | 0.58146
0.67367 | 0.0034029 | 4.0406 | 0.58231
0.67467 | 0.0032936 | 4.0497 | 0.58316
0.67568 | 0.0032079 | 4.0589 | 0.58403
0.67668 | 0.0031263 | 4.0681 | 0.5849
0.67768 | 0.0030447 | 4.0772 | 0.58577
0.67868 | 0.0029632 | 4.0864 | 0.58664
0.67968 | 0.0028816 | 4.0956 | 0.58751
0.68068 | 0.0028 | 4.1048 | 0.58838
0.68168 | 0.0027184 | 4.114 | 0.58925
0.68268 | 0.0026368 | 4.1232 | 0.59012
0.68368 | 0.0025552 | 4.1325 | 0.59099
0.68468 | 0.002481 | 4.1417 | 0.59187
0.68569 | 0.0024167 | 4.1509 | 0.59276
0.68669 | 0.0023525 | 4.1602 | 0.59365
0.68769 | 0.0022882 | 4.1695 | 0.59454
0.68869 | 0.002224 | 4.1788 | 0.59543
0.68969 | 0.0021597 | 4.1881 | 0.59632
0.69069 | 0.0020954 | 4.1974 | 0.59722
0.69169 | 0.0020312 | 4.2067 | 0.59811
0.69269 | 0.0019669 | 4.216 | 0.599
0.69369 | 0.0019027 | 4.2253 | 0.59989
0.69469 | 0.0018394 | 4.2347 | 0.60078
0.6957 | 0.0017912 | 4.244 | 0.60169
0.6967 | 0.001743 | 4.2534 | 0.6026
0.6977 | 0.0016948 | 4.2628 | 0.60352
0.6987 | 0.0016466 | 4.2721 | 0.60443
0.6997 | 0.0015984 | 4.2815 | 0.60534
0.7007 | 0.0015502 | 4.291 | 0.60625
0.7017 | 0.001502 | 4.3004 | 0.60716
0.7027 | 0.0014538 | 4.3098 | 0.60807
0.7037 | 0.0014064 | 4.3192 | 0.60898
0.7047 | 0.0013677 | 4.3287 | 0.60991
0.70571 | 0.001329 | 4.3381 | 0.61084
0.70671 | 0.0012903 | 4.3476 | 0.61177
0.70771 | 0.0012516 | 4.3571 | 0.61271
0.70871 | 0.001213 | 4.3666 | 0.61364
0.70971 | 0.0011743 | 4.3761 | 0.61457
0.71071 | 0.0011356 | 4.3856 | 0.6155
0.71171 | 0.0010969 | 4.3951 | 0.61643
0.71271 | 0.0010582 | 4.4046 | 0.61736
0.71371 | 0.0010207 | 4.4142 | 0.61829
0.71471 | 0.00099199 | 4.4237 | 0.61924
0.71572 | 0.00096326 | 4.4333 | 0.62019
0.71672 | 0.00093453 | 4.4429 | 0.62114
0.71772 | 0.0009058 | 4.4524 | 0.62209
0.71872 | 0.00087707 | 4.462 | 0.62304
0.71972 | 0.00084834 | 4.4716 | 0.62399
0.72072 | 0.00081961 | 4.4812 | 0.62494
0.72172 | 0.00079088 | 4.4909 | 0.62589
0.72272 | 0.00076541 | 4.5005 | 0.62685
0.72372 | 0.00074282 | 4.5101 | 0.62782
0.72472 | 0.00072022 | 4.5198 | 0.62879
0.72573 | 0.00069763 | 4.5295 | 0.62976
0.72673 | 0.00067503 | 4.5391 | 0.63073
0.72773 | 0.00065243 | 4.5488 | 0.6317
0.72873 | 0.00062984 | 4.5585 | 0.63267
0.72973 | 0.00060724 | 4.5682 | 0.63364
0.73073 | 0.00058465 | 4.5779 | 0.63461
0.73173 | 0.00056205 | 4.5877 | 0.63558
0.73273 | 0.00054547 | 4.5974 | 0.63657
0.73373 | 0.00052919 | 4.6071 | 0.63756
0.73473 | 0.00051291 | 4.6169 | 0.63855
0.73574 | 0.00049662 | 4.6267 | 0.63955
0.73674 | 0.00048034 | 4.6364 | 0.64054
0.73774 | 0.00046405 | 4.6462 | 0.64153
0.73874 | 0.00044777 | 4.656 | 0.64252
0.73974 | 0.00043149 | 4.6658 | 0.64351
0.74074 | 0.0004178 | 4.6757 | 0.64452
0.74174 | 0.00040497 | 4.6855 | 0.64553
0.74274 | 0.00039213 | 4.6953 | 0.64654
0.74374 | 0.00037929 | 4.7052 | 0.64755
0.74474 | 0.00036645 | 4.715 | 0.64856
0.74575 | 0.00035361 | 4.7249 | 0.64957
0.74675 | 0.00034077 | 4.7348 | 0.65058
0.74775 | 0.00032793 | 4.7447 | 0.65159
0.74875 | 0.00031509 | 4.7546 | 0.65261
0.74975 | 0.00030414 | 4.7645 | 0.65363
0.75075 | 0.00029474 | 4.7744 | 0.65466
0.75175 | 0.00028533 | 4.7843 | 0.65569
0.75275 | 0.00027593 | 4.7943 | 0.65672
0.75375 | 0.00026652 | 4.8042 | 0.65775
0.75475 | 0.00025711 | 4.8142 | 0.65878
0.75576 | 0.00024771 | 4.8242 | 0.65981
0.75676 | 0.0002383 | 4.8342 | 0.66084
0.75776 | 0.00023021 | 4.8442 | 0.66189
0.75876 | 0.00022278 | 4.8542 | 0.66294
0.75976 | 0.00021535 | 4.8642 | 0.66399
0.76076 | 0.00020791 | 4.8742 | 0.66504
0.76176 | 0.00020048 | 4.8842 | 0.66609
0.76276 | 0.00019305 | 4.8943 | 0.66714
0.76376 | 0.00018562 | 4.9043 | 0.66819
0.76476 | 0.00017818 | 4.9144 | 0.66924
0.76577 | 0.00017075 | 4.9245 | 0.67029
0.76677 | 0.0001649 | 4.9346 | 0.67135
0.76777 | 0.00015943 | 4.9447 | 0.67242
0.76877 | 0.00015396 | 4.9548 | 0.67349
0.76977 | 0.00014849 | 4.9649 | 0.67456
0.77077 | 0.00014301 | 4.975 | 0.67563
0.77177 | 0.00013754 | 4.9852 | 0.6767
0.77277 | 0.00013207 | 4.9953 | 0.67777
0.77377 | 0.00012684 | 5.0055 | 0.67884
0.77477 | 0.00012256 | 5.0156 | 0.67993
0.77578 | 0.00011828 | 5.0258 | 0.68102
0.77678 | 0.000114 | 5.036 | 0.68211
0.77778 | 0.00010972 | 5.0462 | 0.6832
0.77878 | 0.00010544 | 5.0564 | 0.68429
0.77978 | 0.00010116 | 5.0666 | 0.68538
0.78078 | 9.6884e-05 | 5.0769 | 0.68647
0.78178 | 9.2605e-05 | 5.0871 | 0.68756
0.78278 | 8.9147e-05 | 5.0974 | 0.68866
0.78378 | 8.6128e-05 | 5.1076 | 0.68977
0.78478 | 8.3109e-05 | 5.1179 | 0.69088
0.78579 | 8.0089e-05 | 5.1282 | 0.69199
0.78679 | 7.707e-05 | 5.1385 | 0.6931
0.78779 | 7.4051e-05 | 5.1488 | 0.69421
0.78879 | 7.1031e-05 | 5.1591 | 0.69532
0.78979 | 6.8238e-05 | 5.1694 | 0.69644
0.79079 | 6.5866e-05 | 5.1798 | 0.69757
0.79179 | 6.3494e-05 | 5.1901 | 0.6987
0.79279 | 6.1122e-05 | 5.2005 | 0.69983
0.79379 | 5.875e-05 | 5.2108 | 0.70097
0.79479 | 5.6379e-05 | 5.2212 | 0.7021
0.7958 | 5.4007e-05 | 5.2316 | 0.70323
0.7968 | 5.1635e-05 | 5.242 | 0.70436
0.7978 | 4.9327e-05 | 5.2524 | 0.70549
0.7988 | 4.7635e-05 | 5.2628 | 0.70664
0.7998 | 4.5943e-05 | 5.2732 | 0.70779
0.8008 | 4.4252e-05 | 5.2837 | 0.70894
0.8018 | 4.256e-05 | 5.2941 | 0.71009
0.8028 | 4.0868e-05 | 5.3046 | 0.71124
0.8038 | 3.9176e-05 | 5.315 | 0.71239
0.8048 | 3.7506e-05 | 5.3255 | 0.71355
0.80581 | 3.617e-05 | 5.336 | 0.71472
0.80681 | 3.4834e-05 | 5.3465 | 0.71589
0.80781 | 3.3499e-05 | 5.357 | 0.71706
0.80881 | 3.2163e-05 | 5.3675 | 0.71823
0.80981 | 3.0828e-05 | 5.3781 | 0.7194
0.81081 | 2.9492e-05 | 5.3886 | 0.72057
0.81181 | 2.8157e-05 | 5.3992 | 0.72174
0.81281 | 2.685e-05 | 5.4097 | 0.72291
0.81381 | 2.5903e-05 | 5.4203 | 0.7241
0.81481 | 2.4956e-05 | 5.4309 | 0.7253
0.81582 | 2.4009e-05 | 5.4415 | 0.72649
0.81682 | 2.3062e-05 | 5.4521 | 0.72768
0.81782 | 2.2115e-05 | 5.4627 | 0.72887
0.81882 | 2.1168e-05 | 5.4733 | 0.73006
0.81982 | 2.0277e-05 | 5.484 | 0.73126
0.82082 | 1.9522e-05 | 5.4946 | 0.73247
0.82182 | 1.8768e-05 | 5.5053 | 0.73368
0.82282 | 1.8013e-05 | 5.5159 | 0.73489
0.82382 | 1.7258e-05 | 5.5266 | 0.7361
0.82482 | 1.6504e-05 | 5.5373 | 0.73731
0.82583 | 1.5749e-05 | 5.548 | 0.73852
0.82683 | 1.4995e-05 | 5.5587 | 0.73973
0.82783 | 1.4355e-05 | 5.5694 | 0.74095
0.82883 | 1.3801e-05 | 5.5801 | 0.74217
0.82983 | 1.3248e-05 | 5.5909 | 0.7434
0.83083 | 1.2695e-05 | 5.6016 | 0.74463
0.83183 | 1.2142e-05 | 5.6124 | 0.74586
0.83283 | 1.1588e-05 | 5.6231 | 0.74709
0.83383 | 1.1035e-05 | 5.6339 | 0.74832
0.83483 | 1.0599e-05 | 5.6447 | 0.74956
0.83584 | 1.0167e-05 | 5.6555 | 0.75081
0.83684 | 9.7353e-06 | 5.6663 | 0.75206
0.83784 | 9.3033e-06 | 5.6771 | 0.75331
0.83884 | 8.8713e-06 | 5.688 | 0.75456
0.83984 | 8.4393e-06 | 5.6988 | 0.75581
0.84084 | 8.0073e-06 | 5.7097 | 0.75706
0.84184 | 7.6416e-06 | 5.7205 | 0.75832
0.84284 | 7.3442e-06 | 5.7314 | 0.75959
0.84384 | 7.0469e-06 | 5.7423 | 0.76086
0.84484 | 6.7495e-06 | 5.7532 | 0.76213
0.84585 | 6.4522e-06 | 5.7641 | 0.7634
0.84685 | 6.1548e-06 | 5.775 | 0.76467
0.84785 | 5.8654e-06 | 5.7859 | 0.76594
0.84885 | 5.6309e-06 | 5.7968 | 0.76723
0.84985 | 5.3964e-06 | 5.8078 | 0.76852
0.85085 | 5.162e-06 | 5.8187 | 0.76981
0.85185 | 4.9275e-06 | 5.8297 | 0.7711
0.85285 | 4.693e-06 | 5.8407 | 0.77239
0.85385 | 4.4585e-06 | 5.8517 | 0.77368
0.85485 | 4.224e-06 | 5.8627 | 0.77497
0.85586 | 4.0508e-06 | 5.8737 | 0.77628
0.85686 | 3.8859e-06 | 5.8847 | 0.77759
0.85786 | 3.721e-06 | 5.8957 | 0.7789
0.85886 | 3.5561e-06 | 5.9067 | 0.78021
0.85986 | 3.3913e-06 | 5.9178 | 0.78153
0.86086 | 3.2264e-06 | 5.9288 | 0.78284
0.86186 | 3.0866e-06 | 5.9399 | 0.78416
0.86286 | 2.9568e-06 | 5.951 | 0.78549
0.86386 | 2.8271e-06 | 5.9621 | 0.78683
0.86486 | 2.6973e-06 | 5.9732 | 0.78816
0.86587 | 2.5675e-06 | 5.9843 | 0.78949
0.86687 | 2.4378e-06 | 5.9954 | 0.79082
0.86787 | 2.308e-06 | 6.0065 | 0.79215
0.86887 | 2.2055e-06 | 6.0177 | 0.7935
0.86987 | 2.1155e-06 | 6.0288 | 0.79485
0.87087 | 2.0256e-06 | 6.04 | 0.7962
0.87187 | 1.9356e-06 | 6.0512 | 0.79756
0.87287 | 1.8457e-06 | 6.0623 | 0.79891
0.87387 | 1.7558e-06 | 6.0735 | 0.80026
0.87487 | 1.6784e-06 | 6.0847 | 0.80163
0.87588 | 1.6059e-06 | 6.0959 | 0.803
0.87688 | 1.5334e-06 | 6.1072 | 0.80437
0.87788 | 1.4609e-06 | 6.1184 | 0.80574
0.87888 | 1.3884e-06 | 6.1296 | 0.80711
0.87988 | 1.3159e-06 | 6.1409 | 0.80848
0.88088 | 1.2434e-06 | 6.1522 | 0.80986
0.88188 | 1.1885e-06 | 6.1634 | 0.81124
0.88288 | 1.1356e-06 | 6.1747 | 0.81263
0.88388 | 1.0827e-06 | 6.186 | 0.81402
0.88488 | 1.0298e-06 | 6.1973 | 0.81541
0.88589 | 9.769e-07 | 6.2086 | 0.8168
0.88689 | 9.2485e-07 | 6.22 | 0.81819
0.88789 | 8.8379e-07 | 6.2313 | 0.8196
0.88889 | 8.4273e-07 | 6.2426 | 0.82102
0.88989 | 8.0168e-07 | 6.254 | 0.82243
0.89089 | 7.6062e-07 | 6.2654 | 0.82384
0.89189 | 7.1957e-07 | 6.2767 | 0.82525
0.89289 | 6.7851e-07 | 6.2881 | 0.82666
0.89389 | 6.4354e-07 | 6.2995 | 0.82809
0.89489 | 6.1605e-07 | 6.3109 | 0.82952
0.8959 | 5.8857e-07 | 6.3224 | 0.83096
0.8969 | 5.6108e-07 | 6.3338 | 0.83239
0.8979 | 5.3359e-07 | 6.3452 | 0.83382
0.8989 | 5.0611e-07 | 6.3567 | 0.83526
0.8999 | 4.829e-07 | 6.3681 | 0.83671
0.9009 | 4.6061e-07 | 6.3796 | 0.83816
0.9019 | 4.3832e-07 | 6.3911 | 0.83962
0.9029 | 4.1603e-07 | 6.4026 | 0.84107
0.9039 | 3.9374e-07 | 6.4141 | 0.84252
0.9049 | 3.7144e-07 | 6.4256 | 0.84397
0.90591 | 3.5155e-07 | 6.4371 | 0.84543
0.90691 | 3.3548e-07 | 6.4486 | 0.84691
0.90791 | 3.1941e-07 | 6.4602 | 0.84838
0.90891 | 3.0334e-07 | 6.4717 | 0.84985
0.90991 | 2.8726e-07 | 6.4833 | 0.85132
0.91091 | 2.7119e-07 | 6.4949 | 0.85279
0.91191 | 2.5818e-07 | 6.5065 | 0.85428
0.91291 | 2.4556e-07 | 6.518 | 0.85578
0.91391 | 2.3294e-07 | 6.5296 | 0.85727
0.91491 | 2.2032e-07 | 6.5413 | 0.85877
0.91592 | 2.077e-07 | 6.5529 | 0.86026
0.91692 | 1.9508e-07 | 6.5645 | 0.86175
0.91792 | 1.8495e-07 | 6.5762 | 0.86326
0.91892 | 1.7629e-07 | 6.5878 | 0.86477
0.91992 | 1.6763e-07 | 6.5995 | 0.86629
0.92092 | 1.5897e-07 | 6.6112 | 0.8678
0.92192 | 1.503e-07 | 6.6229 | 0.86932
0.92292 | 1.4215e-07 | 6.6346 | 0.87084
0.92392 | 1.3526e-07 | 6.6463 | 0.87237
0.92492 | 1.2837e-07 | 6.658 | 0.87391
0.92593 | 1.2148e-07 | 6.6697 | 0.87544
0.92693 | 1.146e-07 | 6.6814 | 0.87698
0.92793 | 1.0771e-07 | 6.6932 | 0.87852
0.92893 | 1.0125e-07 | 6.705 | 0.88006
0.92993 | 9.6532e-08 | 6.7167 | 0.88161
0.93093 | 9.1811e-08 | 6.7285 | 0.88317
0.93193 | 8.709e-08 | 6.7403 | 0.88473
0.93293 | 8.2368e-08 | 6.7521 | 0.88628
0.93393 | 7.7653e-08 | 6.7639 | 0.88784
0.93493 | 7.3874e-08 | 6.7757 | 0.88942
0.93594 | 7.0094e-08 | 6.7876 | 0.891
0.93694 | 6.6315e-08 | 6.7994 | 0.89257
0.93794 | 6.2536e-08 | 6.8112 | 0.89415
0.93894 | 5.8757e-08 | 6.8231 | 0.89573
0.93994 | 5.5072e-08 | 6.835 | 0.89731
0.94094 | 5.2465e-08 | 6.8469 | 0.89891
0.94194 | 4.9858e-08 | 6.8588 | 0.90051
0.94294 | 4.7252e-08 | 6.8707 | 0.90211
0.94394 | 4.4645e-08 | 6.8826 | 0.90371
0.94494 | 4.2054e-08 | 6.8945 | 0.90531
0.94595 | 3.9968e-08 | 6.9064 | 0.90693
0.94695 | 3.7882e-08 | 6.9184 | 0.90855
0.94795 | 3.5796e-08 | 6.9303 | 0.91017
0.94895 | 3.371e-08 | 6.9423 | 0.91179
0.94995 | 3.1624e-08 | 6.9543 | 0.91341
0.95095 | 2.9699e-08 | 6.9663 | 0.91504
0.95195 | 2.8236e-08 | 6.9783 | 0.91668
0.95295 | 2.6773e-08 | 6.9903 | 0.91831
0.95395 | 2.531e-08 | 7.0023 | 0.91995
0.95495 | 2.3847e-08 | 7.0143 | 0.92159
0.95596 | 2.2472e-08 | 7.0263 | 0.92324
0.95696 | 2.1283e-08 | 7.0384 | 0.9249
0.95796 | 2.0094e-08 | 7.0505 | 0.92656
0.95896 | 1.8905e-08 | 7.0625 | 0.92822
0.95996 | 1.7716e-08 | 7.0746 | 0.92989
0.96096 | 1.6527e-08 | 7.0867 | 0.93155
0.96196 | 1.5597e-08 | 7.0988 | 0.93322
0.96296 | 1.4777e-08 | 7.1109 | 0.93491
0.96396 | 1.3957e-08 | 7.123 | 0.93659
0.96496 | 1.3137e-08 | 7.1352 | 0.93827
0.96597 | 1.2317e-08 | 7.1473 | 0.93995
0.96697 | 1.1652e-08 | 7.1594 | 0.94165
0.96797 | 1.1007e-08 | 7.1716 | 0.94336
0.96897 | 1.0363e-08 | 7.1838 | 0.94506
0.96997 | 9.7179e-09 | 7.196 | 0.94677
0.97097 | 9.0732e-09 | 7.2082 | 0.94847
0.97197 | 8.5143e-09 | 7.2204 | 0.95018
0.97297 | 8.0806e-09 | 7.2326 | 0.95191
0.97397 | 7.6468e-09 | 7.2448 | 0.95363
0.97498 | 7.2131e-09 | 7.257 | 0.95536
0.97598 | 6.7793e-09 | 7.2693 | 0.95709
0.97698 | 6.3978e-09 | 7.2815 | 0.95883
0.97798 | 6.037e-09 | 7.2938 | 0.96058
0.97898 | 5.6763e-09 | 7.3061 | 0.96232
0.97998 | 5.3156e-09 | 7.3184 | 0.96407
0.98098 | 4.9549e-09 | 7.3306 | 0.96582
0.98198 | 4.6298e-09 | 7.343 | 0.96758
0.98298 | 4.3651e-09 | 7.3553 | 0.96935
0.98398 | 4.1003e-09 | 7.3676 | 0.97112
0.98498 | 3.8356e-09 | 7.3799 | 0.97289
0.98599 | 3.5708e-09 | 7.3923 | 0.97466
0.98699 | 3.3562e-09 | 7.4046 | 0.97644
0.98799 | 3.1541e-09 | 7.417 | 0.97823
0.98899 | 2.9521e-09 | 7.4294 | 0.98003
0.98999 | 2.7501e-09 | 7.4418 | 0.98182
0.99099 | 2.548e-09 | 7.4542 | 0.98361
0.99199 | 2.3918e-09 | 7.4666 | 0.98541
0.99299 | 2.2679e-09 | 7.479 | 0.98722
0.99399 | 2.1441e-09 | 7.4914 | 0.98904
0.99499 | 2.0203e-09 | 7.5039 | 0.99085
0.996 | 1.8981e-09 | 7.5163 | 0.99266
0.997 | 1.7889e-09 | 7.5288 | 0.9945
0.998 | 1.6797e-09 | 7.5413 | 0.99633
0.999 | 1.5706e-09 | 7.5537 | 0.99817
1 | 1.4614e-09 | 7.5662 | 1

## Fast-Annealing Schedule
s | A(s) (GHz) | B(s) (GHz) | c (normalized)
0 | 9.6269 | 0.23167 | 0
0.001 | 9.6096 | 0.23208 | 0.001
0.002 | 9.5921 | 0.2325 | 0.002
0.003 | 9.5745 | 0.23293 | 0.003
0.004 | 9.5569 | 0.23336 | 0.004
0.005 | 9.5393 | 0.23379 | 0.005
0.006 | 9.5215 | 0.23423 | 0.006
0.007 | 9.5037 | 0.23467 | 0.007
0.008 | 9.4859 | 0.23512 | 0.008
0.009 | 9.4682 | 0.23557 | 0.009
0.01 | 9.4504 | 0.23601 | 0.01
0.011 | 9.4326 | 0.23646 | 0.011
0.012 | 9.4148 | 0.23691 | 0.012
0.013 | 9.397 | 0.23736 | 0.013
0.014 | 9.3792 | 0.2378 | 0.014
0.015 | 9.3614 | 0.23825 | 0.015
0.016 | 9.3436 | 0.2387 | 0.016
0.017 | 9.3258 | 0.23915 | 0.017
0.018 | 9.308 | 0.2396 | 0.018
0.019 | 9.2901 | 0.24006 | 0.019
0.02 | 9.2721 | 0.24052 | 0.02
0.021 | 9.2542 | 0.24099 | 0.021
0.022 | 9.2362 | 0.24146 | 0.022
0.023 | 9.2181 | 0.24193 | 0.023
0.024 | 9.1999 | 0.24241 | 0.024
0.025 | 9.1817 | 0.2429 | 0.025
0.026 | 9.1635 | 0.24339 | 0.026
0.027 | 9.1453 | 0.24387 | 0.027
0.028 | 9.1271 | 0.24436 | 0.028
0.029 | 9.1089 | 0.24485 | 0.029
0.03 | 9.0907 | 0.24534 | 0.03
0.031 | 9.0725 | 0.24583 | 0.031
0.032 | 9.0542 | 0.24632 | 0.032
0.033 | 9.036 | 0.24681 | 0.033
0.034 | 9.0178 | 0.2473 | 0.034
0.035 | 8.9996 | 0.24779 | 0.035
0.036 | 8.9814 | 0.24829 | 0.036
0.037 | 8.9629 | 0.2488 | 0.037
0.038 | 8.9445 | 0.24931 | 0.038
0.039 | 8.9261 | 0.24982 | 0.039
0.04 | 8.9077 | 0.25034 | 0.04
0.041 | 8.8891 | 0.25086 | 0.041
0.042 | 8.8704 | 0.25139 | 0.042
0.043 | 8.8518 | 0.25193 | 0.043
0.044 | 8.8331 | 0.25247 | 0.044
0.045 | 8.8144 | 0.25301 | 0.045
0.046 | 8.7957 | 0.25354 | 0.046
0.047 | 8.7771 | 0.25408 | 0.047
0.048 | 8.7584 | 0.25462 | 0.048
0.049 | 8.7397 | 0.25516 | 0.049
0.05 | 8.7211 | 0.2557 | 0.05
0.051 | 8.7024 | 0.25624 | 0.051
0.052 | 8.6837 | 0.25679 | 0.052
0.053 | 8.665 | 0.25733 | 0.053
0.054 | 8.6462 | 0.25789 | 0.054
0.055 | 8.6272 | 0.25845 | 0.055
0.056 | 8.6083 | 0.25902 | 0.056
0.057 | 8.5894 | 0.25959 | 0.057
0.058 | 8.5705 | 0.26015 | 0.058
0.059 | 8.5514 | 0.26074 | 0.059
0.06 | 8.5322 | 0.26134 | 0.06
0.061 | 8.5131 | 0.26193 | 0.061
0.062 | 8.4939 | 0.26252 | 0.062
0.063 | 8.4748 | 0.26312 | 0.063
0.064 | 8.4556 | 0.26371 | 0.064
0.065 | 8.4365 | 0.26431 | 0.065
0.066 | 8.4173 | 0.26491 | 0.066
0.067 | 8.3982 | 0.2655 | 0.067
0.068 | 8.379 | 0.2661 | 0.068
0.069 | 8.3599 | 0.2667 | 0.069
0.07 | 8.3407 | 0.2673 | 0.07
0.071 | 8.3214 | 0.26791 | 0.071
0.072 | 8.302 | 0.26854 | 0.072
0.073 | 8.2826 | 0.26917 | 0.073
0.074 | 8.2632 | 0.2698 | 0.074
0.075 | 8.2438 | 0.27042 | 0.075
0.076 | 8.2243 | 0.27106 | 0.076
0.077 | 8.2046 | 0.27172 | 0.077
0.078 | 8.1849 | 0.27238 | 0.078
0.079 | 8.1652 | 0.27304 | 0.079
0.08 | 8.1455 | 0.27371 | 0.08
0.081 | 8.1259 | 0.27437 | 0.081
0.082 | 8.1062 | 0.27504 | 0.082
0.083 | 8.0865 | 0.2757 | 0.083
0.084 | 8.0668 | 0.27637 | 0.084
0.085 | 8.0471 | 0.27704 | 0.085
0.086 | 8.0274 | 0.2777 | 0.086
0.087 | 8.0077 | 0.27837 | 0.087
0.088 | 7.988 | 0.27905 | 0.088
0.089 | 7.968 | 0.27975 | 0.089
0.09 | 7.9481 | 0.28045 | 0.09
0.091 | 7.9282 | 0.28115 | 0.091
0.092 | 7.9082 | 0.28185 | 0.092
0.093 | 7.8883 | 0.28255 | 0.093
0.094 | 7.8682 | 0.28327 | 0.094
0.095 | 7.848 | 0.28401 | 0.095
0.096 | 7.8278 | 0.28475 | 0.096
0.097 | 7.8075 | 0.28549 | 0.097
0.098 | 7.7873 | 0.28623 | 0.098
0.099 | 7.7671 | 0.28697 | 0.099
0.1 | 7.7469 | 0.28772 | 0.1
0.101 | 7.7267 | 0.28846 | 0.101
0.102 | 7.7064 | 0.28921 | 0.102
0.103 | 7.6862 | 0.28996 | 0.103
0.104 | 7.666 | 0.2907 | 0.104
0.105 | 7.6458 | 0.29145 | 0.105
0.106 | 7.6252 | 0.29224 | 0.106
0.107 | 7.6047 | 0.29303 | 0.107
0.108 | 7.5842 | 0.29381 | 0.108
0.109 | 7.5637 | 0.2946 | 0.109
0.11 | 7.5432 | 0.29539 | 0.11
0.111 | 7.5227 | 0.29618 | 0.111
0.112 | 7.5018 | 0.29702 | 0.112
0.113 | 7.481 | 0.29785 | 0.113
0.114 | 7.4602 | 0.29869 | 0.114
0.115 | 7.4393 | 0.29953 | 0.115
0.116 | 7.4185 | 0.30037 | 0.116
0.117 | 7.3977 | 0.30122 | 0.117
0.118 | 7.3769 | 0.30206 | 0.118
0.119 | 7.356 | 0.3029 | 0.119
0.12 | 7.3352 | 0.30375 | 0.12
0.121 | 7.3144 | 0.3046 | 0.121
0.122 | 7.2935 | 0.30544 | 0.122
0.123 | 7.2724 | 0.30633 | 0.123
0.124 | 7.2513 | 0.30722 | 0.124
0.125 | 7.2302 | 0.30811 | 0.125
0.126 | 7.209 | 0.30901 | 0.126
0.127 | 7.1879 | 0.3099 | 0.127
0.128 | 7.1668 | 0.3108 | 0.128
0.129 | 7.1455 | 0.31171 | 0.129
0.13 | 7.1241 | 0.31266 | 0.13
0.131 | 7.1027 | 0.31361 | 0.131
0.132 | 7.0813 | 0.31456 | 0.132
0.133 | 7.0598 | 0.31551 | 0.133
0.134 | 7.0384 | 0.31646 | 0.134
0.135 | 7.017 | 0.31742 | 0.135
0.136 | 6.9956 | 0.31837 | 0.136
0.137 | 6.9741 | 0.31933 | 0.137
0.138 | 6.9527 | 0.32029 | 0.138
0.139 | 6.9313 | 0.32125 | 0.139
0.14 | 6.9097 | 0.32224 | 0.14
0.141 | 6.8879 | 0.32326 | 0.141
0.142 | 6.8661 | 0.32427 | 0.142
0.143 | 6.8444 | 0.32529 | 0.143
0.144 | 6.8226 | 0.32631 | 0.144
0.145 | 6.8008 | 0.32733 | 0.145
0.146 | 6.7791 | 0.32836 | 0.146
0.147 | 6.757 | 0.32943 | 0.147
0.148 | 6.7349 | 0.33053 | 0.148
0.149 | 6.7127 | 0.33163 | 0.149
0.15 | 6.6906 | 0.33273 | 0.15
0.151 | 6.6685 | 0.33383 | 0.151
0.152 | 6.6463 | 0.33494 | 0.152
0.153 | 6.6242 | 0.33605 | 0.153
0.154 | 6.602 | 0.33715 | 0.154
0.155 | 6.5799 | 0.33826 | 0.155
0.156 | 6.5578 | 0.33938 | 0.156
0.157 | 6.5355 | 0.34051 | 0.157
0.158 | 6.5131 | 0.34168 | 0.158
0.159 | 6.4906 | 0.34285 | 0.159
0.16 | 6.4682 | 0.34403 | 0.16
0.161 | 6.4457 | 0.3452 | 0.161
0.162 | 6.4233 | 0.34638 | 0.162
0.163 | 6.4009 | 0.34756 | 0.163
0.164 | 6.3784 | 0.34875 | 0.164
0.165 | 6.3556 | 0.35 | 0.165
0.166 | 6.3329 | 0.35126 | 0.166
0.167 | 6.3101 | 0.35252 | 0.167
0.168 | 6.2873 | 0.35378 | 0.168
0.169 | 6.2646 | 0.35504 | 0.169
0.17 | 6.2418 | 0.35631 | 0.17
0.171 | 6.2191 | 0.35758 | 0.171
0.172 | 6.1963 | 0.35885 | 0.172
0.173 | 6.1735 | 0.36012 | 0.173
0.174 | 6.1507 | 0.36141 | 0.174
0.175 | 6.1276 | 0.36277 | 0.175
0.176 | 6.1044 | 0.36413 | 0.176
0.177 | 6.0813 | 0.36549 | 0.177
0.178 | 6.0581 | 0.36686 | 0.178
0.179 | 6.035 | 0.36823 | 0.179
0.18 | 6.0118 | 0.3696 | 0.18
0.181 | 5.9886 | 0.37098 | 0.181
0.182 | 5.9653 | 0.3724 | 0.182
0.183 | 5.9418 | 0.37389 | 0.183
0.184 | 5.9182 | 0.37537 | 0.184
0.185 | 5.8947 | 0.37686 | 0.185
0.186 | 5.8712 | 0.37835 | 0.186
0.187 | 5.8476 | 0.37985 | 0.187
0.188 | 5.8241 | 0.38135 | 0.188
0.189 | 5.8005 | 0.38285 | 0.189
0.19 | 5.777 | 0.38435 | 0.19
0.191 | 5.7535 | 0.38586 | 0.191
0.192 | 5.7296 | 0.38744 | 0.192
0.193 | 5.7058 | 0.38904 | 0.193
0.194 | 5.6819 | 0.39064 | 0.194
0.195 | 5.658 | 0.39225 | 0.195
0.196 | 5.6341 | 0.39385 | 0.196
0.197 | 5.6102 | 0.39546 | 0.197
0.198 | 5.5864 | 0.39708 | 0.198
0.199 | 5.5625 | 0.39869 | 0.199
0.2 | 5.5383 | 0.40042 | 0.2
0.201 | 5.5141 | 0.40217 | 0.201
0.202 | 5.4898 | 0.40393 | 0.202
0.203 | 5.4656 | 0.40569 | 0.203
0.204 | 5.4413 | 0.40745 | 0.204
0.205 | 5.417 | 0.40922 | 0.205
0.206 | 5.3928 | 0.41099 | 0.206
0.207 | 5.3685 | 0.41276 | 0.207
0.208 | 5.3443 | 0.41454 | 0.208
0.209 | 5.3198 | 0.4164 | 0.209
0.21 | 5.2951 | 0.41831 | 0.21
0.211 | 5.2705 | 0.42023 | 0.211
0.212 | 5.2458 | 0.42215 | 0.212
0.213 | 5.2212 | 0.42407 | 0.213
0.214 | 5.1965 | 0.426 | 0.214
0.215 | 5.1719 | 0.42793 | 0.215
0.216 | 5.1472 | 0.42987 | 0.216
0.217 | 5.1225 | 0.43184 | 0.217
0.218 | 5.0975 | 0.43396 | 0.218
0.219 | 5.0724 | 0.43608 | 0.219
0.22 | 5.0474 | 0.4382 | 0.22
0.221 | 5.0224 | 0.44033 | 0.221
0.222 | 4.9973 | 0.44247 | 0.222
0.223 | 4.9723 | 0.44461 | 0.223
0.224 | 4.9473 | 0.44675 | 0.224
0.225 | 4.9223 | 0.4489 | 0.225
0.226 | 4.8971 | 0.45111 | 0.226
0.227 | 4.8717 | 0.4534 | 0.227
0.228 | 4.8464 | 0.45571 | 0.228
0.229 | 4.821 | 0.45802 | 0.229
0.23 | 4.7956 | 0.46033 | 0.23
0.231 | 4.7702 | 0.46265 | 0.231
0.232 | 4.7449 | 0.46498 | 0.232
0.233 | 4.7195 | 0.46731 | 0.233
0.234 | 4.6941 | 0.46965 | 0.234
0.235 | 4.6686 | 0.47211 | 0.235
0.236 | 4.6429 | 0.47465 | 0.236
0.237 | 4.6172 | 0.4772 | 0.237
0.238 | 4.5915 | 0.47975 | 0.238
0.239 | 4.5658 | 0.48232 | 0.239
0.24 | 4.5401 | 0.48488 | 0.24
0.241 | 4.5145 | 0.48746 | 0.241
0.242 | 4.4888 | 0.49004 | 0.242
0.243 | 4.4631 | 0.49265 | 0.243
0.244 | 4.437 | 0.49544 | 0.244
0.245 | 4.411 | 0.49823 | 0.245
0.246 | 4.3849 | 0.50103 | 0.246
0.247 | 4.3589 | 0.50384 | 0.247
0.248 | 4.3329 | 0.50665 | 0.248
0.249 | 4.3068 | 0.50948 | 0.249
0.25 | 4.2808 | 0.51231 | 0.25
0.251 | 4.2547 | 0.51515 | 0.251
0.252 | 4.2287 | 0.51799 | 0.252
0.253 | 4.2024 | 0.52113 | 0.253
0.254 | 4.1761 | 0.52428 | 0.254
0.255 | 4.1497 | 0.52745 | 0.255
0.256 | 4.1234 | 0.53063 | 0.256
0.257 | 4.0971 | 0.53381 | 0.257
0.258 | 4.0707 | 0.53701 | 0.258
0.259 | 4.0444 | 0.54021 | 0.259
0.26 | 4.0181 | 0.54343 | 0.26
0.261 | 3.9915 | 0.54687 | 0.261
0.262 | 3.9648 | 0.55035 | 0.262
0.263 | 3.9382 | 0.55385 | 0.263
0.264 | 3.9115 | 0.55735 | 0.264
0.265 | 3.8849 | 0.56087 | 0.265
0.266 | 3.8582 | 0.5644 | 0.266
0.267 | 3.8316 | 0.56794 | 0.267
0.268 | 3.8049 | 0.57149 | 0.268
0.269 | 3.7783 | 0.57505 | 0.269
0.27 | 3.7516 | 0.57873 | 0.27
0.271 | 3.7248 | 0.58264 | 0.271
0.272 | 3.698 | 0.58656 | 0.272
0.273 | 3.6712 | 0.5905 | 0.273
0.274 | 3.6444 | 0.59445 | 0.274
0.275 | 3.6176 | 0.59842 | 0.275
0.276 | 3.5908 | 0.6024 | 0.276
0.277 | 3.564 | 0.60639 | 0.277
0.278 | 3.5371 | 0.61058 | 0.278
0.279 | 3.5101 | 0.61491 | 0.279
0.28 | 3.4831 | 0.61925 | 0.28
0.281 | 3.4561 | 0.6236 | 0.281
0.282 | 3.4291 | 0.62797 | 0.282
0.283 | 3.4021 | 0.63236 | 0.283
0.284 | 3.3751 | 0.63676 | 0.284
0.285 | 3.3481 | 0.64118 | 0.285
0.286 | 3.3211 | 0.64561 | 0.286
0.287 | 3.2941 | 0.65005 | 0.287
0.288 | 3.2671 | 0.65482 | 0.288
0.289 | 3.2401 | 0.65973 | 0.289
0.29 | 3.2131 | 0.66467 | 0.29
0.291 | 3.1862 | 0.66962 | 0.291
0.292 | 3.1592 | 0.67459 | 0.292
0.293 | 3.1322 | 0.67957 | 0.293
0.294 | 3.1052 | 0.68458 | 0.294
0.295 | 3.0782 | 0.68974 | 0.295
0.296 | 3.0511 | 0.69516 | 0.296
0.297 | 3.0241 | 0.7006 | 0.297
0.298 | 2.997 | 0.70605 | 0.298
0.299 | 2.9699 | 0.71153 | 0.299
0.3 | 2.9429 | 0.71703 | 0.3
0.301 | 2.9158 | 0.72255 | 0.301
0.302 | 2.8888 | 0.7281 | 0.302
0.303 | 2.8617 | 0.73366 | 0.303
0.304 | 2.8346 | 0.73924 | 0.304
0.305 | 2.8076 | 0.74489 | 0.305
0.306 | 2.7808 | 0.75106 | 0.306
0.307 | 2.7541 | 0.75725 | 0.307
0.308 | 2.7273 | 0.76346 | 0.308
0.309 | 2.7005 | 0.76971 | 0.309
0.31 | 2.6738 | 0.77597 | 0.31
0.311 | 2.647 | 0.78227 | 0.311
0.312 | 2.6203 | 0.78865 | 0.312
0.313 | 2.5936 | 0.79549 | 0.313
0.314 | 2.567 | 0.80235 | 0.314
0.315 | 2.5404 | 0.80925 | 0.315
0.316 | 2.5138 | 0.81617 | 0.316
0.317 | 2.4872 | 0.82313 | 0.317
0.318 | 2.4605 | 0.83011 | 0.318
0.319 | 2.4339 | 0.83713 | 0.319
0.32 | 2.4073 | 0.84417 | 0.32
0.321 | 2.3807 | 0.85124 | 0.321
0.322 | 2.3541 | 0.85835 | 0.322
0.323 | 2.3278 | 0.86575 | 0.323
0.324 | 2.3018 | 0.87351 | 0.324
0.325 | 2.2759 | 0.88131 | 0.325
0.326 | 2.25 | 0.88914 | 0.326
0.327 | 2.2241 | 0.897 | 0.327
0.328 | 2.1981 | 0.9049 | 0.328
0.329 | 2.1722 | 0.91284 | 0.329
0.33 | 2.1467 | 0.92132 | 0.33
0.331 | 2.1213 | 0.9299 | 0.331
0.332 | 2.0958 | 0.93853 | 0.332
0.333 | 2.0704 | 0.94719 | 0.333
0.334 | 2.045 | 0.95589 | 0.334
0.335 | 2.0195 | 0.96464 | 0.335
0.336 | 1.9941 | 0.97342 | 0.336
0.337 | 1.9687 | 0.98224 | 0.337
0.338 | 1.9432 | 0.99111 | 0.338
0.339 | 1.9178 | 1 | 0.339
0.34 | 1.8924 | 1.009 | 0.34
0.341 | 1.8678 | 1.0184 | 0.341
0.342 | 1.8435 | 1.0279 | 0.342
0.343 | 1.8191 | 1.0375 | 0.343
0.344 | 1.7948 | 1.0472 | 0.344
0.345 | 1.7704 | 1.0569 | 0.345
0.346 | 1.7461 | 1.0666 | 0.346
0.347 | 1.7223 | 1.0767 | 0.347
0.348 | 1.6988 | 1.0871 | 0.348
0.349 | 1.6752 | 1.0976 | 0.349
0.35 | 1.6517 | 1.108 | 0.35
0.351 | 1.6282 | 1.1185 | 0.351
0.352 | 1.6047 | 1.1291 | 0.352
0.353 | 1.5812 | 1.1397 | 0.353
0.354 | 1.5577 | 1.1504 | 0.354
0.355 | 1.5342 | 1.1611 | 0.355
0.356 | 1.5106 | 1.1719 | 0.356
0.357 | 1.4871 | 1.1827 | 0.357
0.358 | 1.4639 | 1.1937 | 0.358
0.359 | 1.4418 | 1.205 | 0.359
0.36 | 1.4198 | 1.2163 | 0.36
0.361 | 1.3977 | 1.2277 | 0.361
0.362 | 1.3757 | 1.2391 | 0.362
0.363 | 1.3536 | 1.2506 | 0.363
0.364 | 1.332 | 1.2624 | 0.364
0.365 | 1.3113 | 1.2745 | 0.365
0.366 | 1.2905 | 1.2866 | 0.366
0.367 | 1.2697 | 1.2988 | 0.367
0.368 | 1.2489 | 1.3111 | 0.368
0.369 | 1.2282 | 1.3234 | 0.369
0.37 | 1.2074 | 1.3358 | 0.37
0.371 | 1.1866 | 1.3483 | 0.371
0.372 | 1.1658 | 1.3608 | 0.372
0.373 | 1.145 | 1.3733 | 0.373
0.374 | 1.1243 | 1.3859 | 0.374
0.375 | 1.1035 | 1.3986 | 0.375
0.376 | 1.0838 | 1.4114 | 0.376
0.377 | 1.0648 | 1.4243 | 0.377
0.378 | 1.0459 | 1.4372 | 0.378
0.379 | 1.027 | 1.4502 | 0.379
0.38 | 1.0081 | 1.4632 | 0.38
0.381 | 0.98942 | 1.4763 | 0.381
0.382 | 0.97222 | 1.4898 | 0.382
0.383 | 0.95502 | 1.5033 | 0.383
0.384 | 0.93781 | 1.5168 | 0.384
0.385 | 0.92061 | 1.5304 | 0.385
0.386 | 0.90341 | 1.5441 | 0.386
0.387 | 0.88621 | 1.5578 | 0.387
0.388 | 0.86901 | 1.5716 | 0.388
0.389 | 0.85181 | 1.5855 | 0.389
0.39 | 0.83461 | 1.5994 | 0.39
0.391 | 0.81741 | 1.6134 | 0.391
0.392 | 0.8002 | 1.6274 | 0.392
0.393 | 0.783 | 1.6415 | 0.393
0.394 | 0.76759 | 1.6554 | 0.394
0.395 | 0.75228 | 1.6693 | 0.395
0.396 | 0.73697 | 1.6833 | 0.396
0.397 | 0.72166 | 1.6973 | 0.397
0.398 | 0.70636 | 1.7114 | 0.398
0.399 | 0.69282 | 1.7255 | 0.399
0.4 | 0.6795 | 1.7396 | 0.4
0.401 | 0.66618 | 1.7538 | 0.401
0.402 | 0.65286 | 1.7681 | 0.402
0.403 | 0.63954 | 1.7824 | 0.403
0.404 | 0.62622 | 1.7967 | 0.404
0.405 | 0.6129 | 1.8111 | 0.405
0.406 | 0.59959 | 1.8256 | 0.406
0.407 | 0.58627 | 1.8402 | 0.407
0.408 | 0.57295 | 1.8547 | 0.408
0.409 | 0.55963 | 1.8694 | 0.409
0.41 | 0.54631 | 1.8841 | 0.41
0.411 | 0.53353 | 1.8987 | 0.411
0.412 | 0.52192 | 1.913 | 0.412
0.413 | 0.5103 | 1.9273 | 0.413
0.414 | 0.49869 | 1.9417 | 0.414
0.415 | 0.48707 | 1.9561 | 0.415
0.416 | 0.47655 | 1.9704 | 0.416
0.417 | 0.46664 | 1.9846 | 0.417
0.418 | 0.45672 | 1.9989 | 0.418
0.419 | 0.4468 | 2.0132 | 0.419
0.42 | 0.43688 | 2.0275 | 0.42
0.421 | 0.42697 | 2.0419 | 0.421
0.422 | 0.41705 | 2.0564 | 0.422
0.423 | 0.40713 | 2.0709 | 0.423
0.424 | 0.39722 | 2.0854 | 0.424
0.425 | 0.3873 | 2.1 | 0.425
0.426 | 0.37738 | 2.1147 | 0.426
0.427 | 0.36747 | 2.1294 | 0.427
0.428 | 0.35755 | 2.1442 | 0.428
0.429 | 0.34852 | 2.1586 | 0.429
0.43 | 0.33987 | 2.1729 | 0.43
0.431 | 0.33122 | 2.1872 | 0.431
0.432 | 0.32258 | 2.2016 | 0.432
0.433 | 0.31461 | 2.2157 | 0.433
0.434 | 0.30767 | 2.2296 | 0.434
0.435 | 0.30073 | 2.2435 | 0.435
0.436 | 0.29379 | 2.2575 | 0.436
0.437 | 0.28684 | 2.2715 | 0.437
0.438 | 0.2799 | 2.2856 | 0.438
0.439 | 0.27296 | 2.2997 | 0.439
0.44 | 0.26602 | 2.3138 | 0.44
0.441 | 0.25908 | 2.328 | 0.441
0.442 | 0.25214 | 2.3422 | 0.442
0.443 | 0.24519 | 2.3565 | 0.443
0.444 | 0.23825 | 2.3708 | 0.444
0.445 | 0.23131 | 2.3852 | 0.445
0.446 | 0.22444 | 2.3995 | 0.446
0.447 | 0.2186 | 2.4133 | 0.447
0.448 | 0.21275 | 2.4271 | 0.448
0.449 | 0.2069 | 2.441 | 0.449
0.45 | 0.20125 | 2.4548 | 0.45
0.451 | 0.19671 | 2.4681 | 0.451
0.452 | 0.19216 | 2.4814 | 0.452
0.453 | 0.18762 | 2.4948 | 0.453
0.454 | 0.18308 | 2.5082 | 0.454
0.455 | 0.17853 | 2.5216 | 0.455
0.456 | 0.17399 | 2.5351 | 0.456
0.457 | 0.16944 | 2.5486 | 0.457
0.458 | 0.1649 | 2.5622 | 0.458
0.459 | 0.16036 | 2.5758 | 0.459
0.46 | 0.15581 | 2.5894 | 0.46
0.461 | 0.15127 | 2.603 | 0.461
0.462 | 0.14673 | 2.6167 | 0.462
0.463 | 0.14218 | 2.6305 | 0.463
0.464 | 0.13792 | 2.644 | 0.464
0.465 | 0.13401 | 2.6573 | 0.465
0.466 | 0.13011 | 2.6707 | 0.466
0.467 | 0.1262 | 2.684 | 0.467
0.468 | 0.12317 | 2.6969 | 0.468
0.469 | 0.12024 | 2.7097 | 0.469
0.47 | 0.1173 | 2.7225 | 0.47
0.471 | 0.11437 | 2.7354 | 0.471
0.472 | 0.11143 | 2.7483 | 0.472
0.473 | 0.1085 | 2.7612 | 0.473
0.474 | 0.10557 | 2.7742 | 0.474
0.475 | 0.10263 | 2.7872 | 0.475
0.476 | 0.0997 | 2.8002 | 0.476
0.477 | 0.096766 | 2.8132 | 0.477
0.478 | 0.093832 | 2.8263 | 0.478
0.479 | 0.090898 | 2.8394 | 0.479
0.48 | 0.087965 | 2.8526 | 0.48
0.481 | 0.085031 | 2.8658 | 0.481
0.482 | 0.0825 | 2.8786 | 0.482
0.483 | 0.08006 | 2.8913 | 0.483
0.484 | 0.077621 | 2.904 | 0.484
0.485 | 0.075561 | 2.9165 | 0.485
0.486 | 0.073701 | 2.9289 | 0.486
0.487 | 0.07184 | 2.9412 | 0.487
0.488 | 0.069979 | 2.9536 | 0.488
0.489 | 0.068119 | 2.966 | 0.489
0.49 | 0.066258 | 2.9785 | 0.49
0.491 | 0.064397 | 2.9909 | 0.491
0.492 | 0.062537 | 3.0034 | 0.492
0.493 | 0.060676 | 3.0159 | 0.493
0.494 | 0.058816 | 3.0285 | 0.494
0.495 | 0.056955 | 3.0411 | 0.495
0.496 | 0.055094 | 3.0537 | 0.496
0.497 | 0.053234 | 3.0663 | 0.497
0.498 | 0.051373 | 3.0789 | 0.498
0.499 | 0.049568 | 3.0915 | 0.499
0.5 | 0.047998 | 3.1038 | 0.5
0.501 | 0.046428 | 3.1161 | 0.501
0.502 | 0.045046 | 3.1283 | 0.502
0.503 | 0.043936 | 3.1402 | 0.503
0.504 | 0.042825 | 3.1521 | 0.504
0.505 | 0.041714 | 3.164 | 0.505
0.506 | 0.040603 | 3.1759 | 0.506
0.507 | 0.039493 | 3.1879 | 0.507
0.508 | 0.038382 | 3.1999 | 0.508
0.509 | 0.037271 | 3.2119 | 0.509
0.51 | 0.036161 | 3.2239 | 0.51
0.511 | 0.03505 | 3.236 | 0.511
0.512 | 0.033939 | 3.248 | 0.512
0.513 | 0.032828 | 3.2601 | 0.513
0.514 | 0.031718 | 3.2723 | 0.514
0.515 | 0.030607 | 3.2844 | 0.515
0.516 | 0.029496 | 3.2966 | 0.516
0.517 | 0.028489 | 3.3085 | 0.517
0.518 | 0.027562 | 3.3204 | 0.518
0.519 | 0.026679 | 3.3322 | 0.519
0.52 | 0.026023 | 3.3436 | 0.52
0.521 | 0.025368 | 3.3551 | 0.521
0.522 | 0.024712 | 3.3667 | 0.522
0.523 | 0.024057 | 3.3782 | 0.523
0.524 | 0.023401 | 3.3897 | 0.524
0.525 | 0.022746 | 3.4013 | 0.525
0.526 | 0.02209 | 3.4129 | 0.526
0.527 | 0.021435 | 3.4245 | 0.527
0.528 | 0.020779 | 3.4362 | 0.528
0.529 | 0.020124 | 3.4478 | 0.529
0.53 | 0.019468 | 3.4595 | 0.53
0.531 | 0.018813 | 3.4712 | 0.531
0.532 | 0.018157 | 3.4829 | 0.532
0.533 | 0.017502 | 3.4946 | 0.533
0.534 | 0.016846 | 3.5064 | 0.534
0.535 | 0.016281 | 3.5179 | 0.535
0.536 | 0.015722 | 3.5294 | 0.536
0.537 | 0.015316 | 3.5406 | 0.537
0.538 | 0.014923 | 3.5517 | 0.538
0.539 | 0.014531 | 3.5629 | 0.539
0.54 | 0.014138 | 3.5742 | 0.54
0.541 | 0.013746 | 3.5854 | 0.541
0.542 | 0.013353 | 3.5966 | 0.542
0.543 | 0.01296 | 3.6079 | 0.543
0.544 | 0.012568 | 3.6192 | 0.544
0.545 | 0.012175 | 3.6305 | 0.545
0.546 | 0.011783 | 3.6418 | 0.546
0.547 | 0.01139 | 3.6532 | 0.547
0.548 | 0.010998 | 3.6645 | 0.548
0.549 | 0.010605 | 3.6759 | 0.549
0.55 | 0.010212 | 3.6873 | 0.55
0.551 | 0.0098199 | 3.6987 | 0.551
0.552 | 0.0094482 | 3.7101 | 0.552
0.553 | 0.0091223 | 3.7212 | 0.553
0.554 | 0.0088601 | 3.7322 | 0.554
0.555 | 0.0086294 | 3.7431 | 0.555
0.556 | 0.0083988 | 3.754 | 0.556
0.557 | 0.0081681 | 3.7649 | 0.557
0.558 | 0.0079374 | 3.7758 | 0.558
0.559 | 0.0077067 | 3.7868 | 0.559
0.56 | 0.007476 | 3.7978 | 0.56
0.561 | 0.0072453 | 3.8088 | 0.561
0.562 | 0.0070146 | 3.8198 | 0.562
0.563 | 0.0067839 | 3.8308 | 0.563
0.564 | 0.0065532 | 3.8418 | 0.564
0.565 | 0.0063225 | 3.8529 | 0.565
0.566 | 0.0060918 | 3.8639 | 0.566
0.567 | 0.0058611 | 3.875 | 0.567
0.568 | 0.0056304 | 3.8861 | 0.568
0.569 | 0.0053997 | 3.8972 | 0.569
0.57 | 0.0051944 | 3.9082 | 0.57
0.571 | 0.0050279 | 3.9189 | 0.571
0.572 | 0.0048983 | 3.9295 | 0.572
0.573 | 0.0047688 | 3.9401 | 0.573
0.574 | 0.0046393 | 3.9508 | 0.574
0.575 | 0.0045097 | 3.9614 | 0.575
0.576 | 0.0043802 | 3.9721 | 0.576
0.577 | 0.0042507 | 3.9827 | 0.577
0.578 | 0.0041211 | 3.9934 | 0.578
0.579 | 0.0039916 | 4.0041 | 0.579
0.58 | 0.0038621 | 4.0148 | 0.58
0.581 | 0.0037325 | 4.0256 | 0.581
0.582 | 0.003603 | 4.0363 | 0.582
0.583 | 0.0034735 | 4.0471 | 0.583
0.584 | 0.0033439 | 4.0578 | 0.584
0.585 | 0.0032144 | 4.0686 | 0.585
0.586 | 0.0030849 | 4.0794 | 0.586
0.587 | 0.0029566 | 4.0902 | 0.587
0.588 | 0.0028546 | 4.1008 | 0.588
0.589 | 0.0027821 | 4.1111 | 0.589
0.59 | 0.0027095 | 4.1214 | 0.59
0.591 | 0.002637 | 4.1318 | 0.591
0.592 | 0.0025644 | 4.1422 | 0.592
0.593 | 0.0024919 | 4.1525 | 0.593
0.594 | 0.0024194 | 4.1629 | 0.594
0.595 | 0.0023468 | 4.1733 | 0.595
0.596 | 0.0022743 | 4.1838 | 0.596
0.597 | 0.0022018 | 4.1942 | 0.597
0.598 | 0.0021292 | 4.2046 | 0.598
0.599 | 0.0020567 | 4.2151 | 0.599
0.6 | 0.0019841 | 4.2256 | 0.6
0.601 | 0.0019116 | 4.2361 | 0.601
0.602 | 0.0018391 | 4.2466 | 0.602
0.603 | 0.0017665 | 4.2571 | 0.603
0.604 | 0.001694 | 4.2676 | 0.604
0.605 | 0.0016263 | 4.2781 | 0.605
0.606 | 0.001583 | 4.2882 | 0.606
0.607 | 0.0015412 | 4.2983 | 0.607
0.608 | 0.0014994 | 4.3084 | 0.608
0.609 | 0.0014575 | 4.3186 | 0.609
0.61 | 0.0014157 | 4.3287 | 0.61
0.611 | 0.0013738 | 4.3389 | 0.611
0.612 | 0.001332 | 4.3491 | 0.612
0.613 | 0.0012902 | 4.3593 | 0.613
0.614 | 0.0012483 | 4.3695 | 0.614
0.615 | 0.0012065 | 4.3797 | 0.615
0.616 | 0.0011647 | 4.3899 | 0.616
0.617 | 0.0011228 | 4.4002 | 0.617
0.618 | 0.001081 | 4.4104 | 0.618
0.619 | 0.0010391 | 4.4207 | 0.619
0.62 | 0.0009973 | 4.431 | 0.62
0.621 | 0.00095547 | 4.4413 | 0.621
0.622 | 0.00091363 | 4.4516 | 0.622
0.623 | 0.00088521 | 4.4615 | 0.623
0.624 | 0.00086176 | 4.4714 | 0.624
0.625 | 0.00083832 | 4.4814 | 0.625
0.626 | 0.00081488 | 4.4913 | 0.626
0.627 | 0.00079144 | 4.5012 | 0.627
0.628 | 0.000768 | 4.5111 | 0.628
0.629 | 0.00074456 | 4.5211 | 0.629
0.63 | 0.00072112 | 4.5311 | 0.63
0.631 | 0.00069768 | 4.541 | 0.631
0.632 | 0.00067423 | 4.551 | 0.632
0.633 | 0.00065079 | 4.561 | 0.633
0.634 | 0.00062735 | 4.571 | 0.634
0.635 | 0.00060391 | 4.5811 | 0.635
0.636 | 0.00058047 | 4.5911 | 0.636
0.637 | 0.00055703 | 4.6011 | 0.637
0.638 | 0.00053359 | 4.6112 | 0.638
0.639 | 0.00051015 | 4.6212 | 0.639
0.64 | 0.00049043 | 4.6312 | 0.64
0.641 | 0.00047765 | 4.6409 | 0.641
0.642 | 0.00046488 | 4.6505 | 0.642
0.643 | 0.00045211 | 4.6602 | 0.643
0.644 | 0.00043934 | 4.67 | 0.644
0.645 | 0.00042656 | 4.6797 | 0.645
0.646 | 0.00041379 | 4.6894 | 0.646
0.647 | 0.00040102 | 4.6991 | 0.647
0.648 | 0.00038824 | 4.7089 | 0.648
0.649 | 0.00037547 | 4.7186 | 0.649
0.65 | 0.0003627 | 4.7284 | 0.65
0.651 | 0.00034992 | 4.7382 | 0.651
0.652 | 0.00033715 | 4.748 | 0.652
0.653 | 0.00032438 | 4.7578 | 0.653
0.654 | 0.0003116 | 4.7676 | 0.654
0.655 | 0.00029883 | 4.7774 | 0.655
0.656 | 0.00028606 | 4.7872 | 0.656
0.657 | 0.00027397 | 4.797 | 0.657
0.658 | 0.00026596 | 4.8066 | 0.658
0.659 | 0.00025885 | 4.8161 | 0.659
0.66 | 0.00025173 | 4.8256 | 0.66
0.661 | 0.00024461 | 4.8351 | 0.661
0.662 | 0.00023749 | 4.8446 | 0.662
0.663 | 0.00023038 | 4.8541 | 0.663
0.664 | 0.00022326 | 4.8637 | 0.664
0.665 | 0.00021614 | 4.8732 | 0.665
0.666 | 0.00020902 | 4.8828 | 0.666
0.667 | 0.0002019 | 4.8923 | 0.667
0.668 | 0.00019479 | 4.9019 | 0.668
0.669 | 0.00018767 | 4.9115 | 0.669
0.67 | 0.00018055 | 4.9211 | 0.67
0.671 | 0.00017343 | 4.9307 | 0.671
0.672 | 0.00016631 | 4.9403 | 0.672
0.673 | 0.0001592 | 4.9499 | 0.673
0.674 | 0.00015208 | 4.9596 | 0.674
0.675 | 0.00014684 | 4.969 | 0.675
0.676 | 0.00014281 | 4.9784 | 0.676
0.677 | 0.00013885 | 4.9877 | 0.677
0.678 | 0.0001349 | 4.997 | 0.678
0.679 | 0.00013095 | 5.0063 | 0.679
0.68 | 0.00012699 | 5.0157 | 0.68
0.681 | 0.00012304 | 5.025 | 0.681
0.682 | 0.00011909 | 5.0343 | 0.682
0.683 | 0.00011513 | 5.0437 | 0.683
0.684 | 0.00011118 | 5.0531 | 0.684
0.685 | 0.00010722 | 5.0625 | 0.685
0.686 | 0.00010327 | 5.0719 | 0.686
0.687 | 9.9316e-05 | 5.0812 | 0.687
0.688 | 9.5362e-05 | 5.0907 | 0.688
0.689 | 9.1408e-05 | 5.1001 | 0.689
0.69 | 8.7455e-05 | 5.1095 | 0.69
0.691 | 8.3501e-05 | 5.1189 | 0.691
0.692 | 8.0404e-05 | 5.1282 | 0.692
0.693 | 7.787e-05 | 5.1375 | 0.693
0.694 | 7.5759e-05 | 5.1466 | 0.694
0.695 | 7.3647e-05 | 5.1557 | 0.695
0.696 | 7.1536e-05 | 5.1648 | 0.696
0.697 | 6.9424e-05 | 5.174 | 0.697
0.698 | 6.7313e-05 | 5.1831 | 0.698
0.699 | 6.5201e-05 | 5.1923 | 0.699
0.7 | 6.309e-05 | 5.2014 | 0.7
0.701 | 6.0978e-05 | 5.2106 | 0.701
0.702 | 5.8867e-05 | 5.2198 | 0.702
0.703 | 5.6755e-05 | 5.229 | 0.703
0.704 | 5.4644e-05 | 5.2382 | 0.704
0.705 | 5.2532e-05 | 5.2474 | 0.705
0.706 | 5.0421e-05 | 5.2566 | 0.706
0.707 | 4.8309e-05 | 5.2658 | 0.707
0.708 | 4.6198e-05 | 5.275 | 0.708
0.709 | 4.4374e-05 | 5.2842 | 0.709
0.71 | 4.2903e-05 | 5.2933 | 0.71
0.711 | 4.1652e-05 | 5.3022 | 0.711
0.712 | 4.0504e-05 | 5.3112 | 0.712
0.713 | 3.9355e-05 | 5.3201 | 0.713
0.714 | 3.8207e-05 | 5.3291 | 0.714
0.715 | 3.7059e-05 | 5.3381 | 0.715
0.716 | 3.5911e-05 | 5.347 | 0.716
0.717 | 3.4763e-05 | 5.356 | 0.717
0.718 | 3.3615e-05 | 5.365 | 0.718
0.719 | 3.2466e-05 | 5.374 | 0.719
0.72 | 3.1318e-05 | 5.383 | 0.72
0.721 | 3.017e-05 | 5.392 | 0.721
0.722 | 2.9022e-05 | 5.401 | 0.722
0.723 | 2.7874e-05 | 5.41 | 0.723
0.724 | 2.6725e-05 | 5.4191 | 0.724
0.725 | 2.5577e-05 | 5.4281 | 0.725
0.726 | 2.45e-05 | 5.4371 | 0.726
0.727 | 2.3705e-05 | 5.446 | 0.727
0.728 | 2.2919e-05 | 5.4549 | 0.728
0.729 | 2.2292e-05 | 5.4637 | 0.729
0.73 | 2.1664e-05 | 5.4725 | 0.73
0.731 | 2.1037e-05 | 5.4813 | 0.731
0.732 | 2.041e-05 | 5.4901 | 0.732
0.733 | 1.9783e-05 | 5.4989 | 0.733
0.734 | 1.9156e-05 | 5.5077 | 0.734
0.735 | 1.8529e-05 | 5.5165 | 0.735
0.736 | 1.7902e-05 | 5.5253 | 0.736
0.737 | 1.7274e-05 | 5.5342 | 0.737
0.738 | 1.6647e-05 | 5.543 | 0.738
0.739 | 1.602e-05 | 5.5518 | 0.739
0.74 | 1.5393e-05 | 5.5607 | 0.74
0.741 | 1.4766e-05 | 5.5696 | 0.741
0.742 | 1.4139e-05 | 5.5784 | 0.742
0.743 | 1.3511e-05 | 5.5873 | 0.743
0.744 | 1.3053e-05 | 5.5961 | 0.744
0.745 | 1.2602e-05 | 5.6048 | 0.745
0.746 | 1.2195e-05 | 5.6135 | 0.746
0.747 | 1.1847e-05 | 5.6221 | 0.747
0.748 | 1.1499e-05 | 5.6308 | 0.748
0.749 | 1.115e-05 | 5.6394 | 0.749
0.75 | 1.0802e-05 | 5.648 | 0.75
0.751 | 1.0454e-05 | 5.6567 | 0.751
0.752 | 1.0105e-05 | 5.6654 | 0.752
0.753 | 9.7571e-06 | 5.674 | 0.753
0.754 | 9.4088e-06 | 5.6827 | 0.754
0.755 | 9.0605e-06 | 5.6914 | 0.755
0.756 | 8.7122e-06 | 5.7 | 0.756
0.757 | 8.3639e-06 | 5.7087 | 0.757
0.758 | 8.0156e-06 | 5.7174 | 0.758
0.759 | 7.6673e-06 | 5.7261 | 0.759
0.76 | 7.319e-06 | 5.7348 | 0.76
0.761 | 7.0514e-06 | 5.7435 | 0.761
0.762 | 6.8173e-06 | 5.752 | 0.762
0.763 | 6.5831e-06 | 5.7606 | 0.763
0.764 | 6.39e-06 | 5.7691 | 0.764
0.765 | 6.2071e-06 | 5.7776 | 0.765
0.766 | 6.0242e-06 | 5.786 | 0.766
0.767 | 5.8413e-06 | 5.7945 | 0.767
0.768 | 5.6584e-06 | 5.803 | 0.768
0.769 | 5.4756e-06 | 5.8115 | 0.769
0.77 | 5.2927e-06 | 5.82 | 0.77
0.771 | 5.1098e-06 | 5.8285 | 0.771
0.772 | 4.9269e-06 | 5.837 | 0.772
0.773 | 4.744e-06 | 5.8455 | 0.773
0.774 | 4.5611e-06 | 5.854 | 0.774
0.775 | 4.3782e-06 | 5.8625 | 0.775
0.776 | 4.1953e-06 | 5.871 | 0.776
0.777 | 4.0124e-06 | 5.8796 | 0.777
0.778 | 3.8558e-06 | 5.8881 | 0.778
0.779 | 3.7299e-06 | 5.8965 | 0.779
0.78 | 3.6041e-06 | 5.9049 | 0.78
0.781 | 3.4832e-06 | 5.9133 | 0.781
0.782 | 3.385e-06 | 5.9216 | 0.782
0.783 | 3.2869e-06 | 5.9299 | 0.783
0.784 | 3.1888e-06 | 5.9382 | 0.784
0.785 | 3.0907e-06 | 5.9465 | 0.785
0.786 | 2.9926e-06 | 5.9549 | 0.786
0.787 | 2.8945e-06 | 5.9632 | 0.787
0.788 | 2.7964e-06 | 5.9715 | 0.788
0.789 | 2.6983e-06 | 5.9799 | 0.789
0.79 | 2.6002e-06 | 5.9882 | 0.79
0.791 | 2.5021e-06 | 5.9966 | 0.791
0.792 | 2.404e-06 | 6.0049 | 0.792
0.793 | 2.3058e-06 | 6.0133 | 0.793
0.794 | 2.2077e-06 | 6.0217 | 0.794
0.795 | 2.1164e-06 | 6.03 | 0.795
0.796 | 2.0499e-06 | 6.0383 | 0.796
0.797 | 1.9834e-06 | 6.0465 | 0.797
0.798 | 1.9169e-06 | 6.0548 | 0.798
0.799 | 1.8577e-06 | 6.063 | 0.799
0.8 | 1.8045e-06 | 6.0712 | 0.8
0.801 | 1.7513e-06 | 6.0793 | 0.801
0.802 | 1.6982e-06 | 6.0875 | 0.802
0.803 | 1.645e-06 | 6.0957 | 0.803
0.804 | 1.5918e-06 | 6.1039 | 0.804
0.805 | 1.5387e-06 | 6.112 | 0.805
0.806 | 1.4855e-06 | 6.1202 | 0.806
0.807 | 1.4323e-06 | 6.1284 | 0.807
0.808 | 1.3792e-06 | 6.1367 | 0.808
0.809 | 1.326e-06 | 6.1449 | 0.809
0.81 | 1.2729e-06 | 6.1531 | 0.81
0.811 | 1.2197e-06 | 6.1613 | 0.811
0.812 | 1.1665e-06 | 6.1695 | 0.812
0.813 | 1.1279e-06 | 6.1777 | 0.813
0.814 | 1.0899e-06 | 6.1858 | 0.814
0.815 | 1.0518e-06 | 6.1939 | 0.815
0.816 | 1.0137e-06 | 6.2021 | 0.816
0.817 | 9.8371e-07 | 6.2101 | 0.817
0.818 | 9.5441e-07 | 6.2181 | 0.818
0.819 | 9.2511e-07 | 6.2261 | 0.819
0.82 | 8.9581e-07 | 6.2342 | 0.82
0.821 | 8.6651e-07 | 6.2422 | 0.821
0.822 | 8.3721e-07 | 6.2503 | 0.822
0.823 | 8.0791e-07 | 6.2583 | 0.823
0.824 | 7.7861e-07 | 6.2664 | 0.824
0.825 | 7.4931e-07 | 6.2744 | 0.825
0.826 | 7.2001e-07 | 6.2825 | 0.826
0.827 | 6.9071e-07 | 6.2906 | 0.827
0.828 | 6.6141e-07 | 6.2986 | 0.828
0.829 | 6.3211e-07 | 6.3067 | 0.829
0.83 | 6.1011e-07 | 6.3147 | 0.83
0.831 | 5.9094e-07 | 6.3227 | 0.831
0.832 | 5.7177e-07 | 6.3306 | 0.832
0.833 | 5.526e-07 | 6.3386 | 0.833
0.834 | 5.3455e-07 | 6.3465 | 0.834
0.835 | 5.1912e-07 | 6.3544 | 0.835
0.836 | 5.0369e-07 | 6.3623 | 0.836
0.837 | 4.8826e-07 | 6.3702 | 0.837
0.838 | 4.7283e-07 | 6.3781 | 0.838
0.839 | 4.574e-07 | 6.386 | 0.839
0.84 | 4.4198e-07 | 6.3939 | 0.84
0.841 | 4.2655e-07 | 6.4018 | 0.841
0.842 | 4.1112e-07 | 6.4097 | 0.842
0.843 | 3.9569e-07 | 6.4177 | 0.843
0.844 | 3.8026e-07 | 6.4256 | 0.844
0.845 | 3.6483e-07 | 6.4335 | 0.845
0.846 | 3.494e-07 | 6.4414 | 0.846
0.847 | 3.361e-07 | 6.4493 | 0.847
0.848 | 3.2518e-07 | 6.4572 | 0.848
0.849 | 3.1426e-07 | 6.465 | 0.849
0.85 | 3.0333e-07 | 6.4729 | 0.85
0.851 | 2.9241e-07 | 6.4807 | 0.851
0.852 | 2.8311e-07 | 6.4885 | 0.852
0.853 | 2.746e-07 | 6.4963 | 0.853
0.854 | 2.6609e-07 | 6.504 | 0.854
0.855 | 2.5758e-07 | 6.5118 | 0.855
0.856 | 2.4907e-07 | 6.5196 | 0.856
0.857 | 2.4056e-07 | 6.5273 | 0.857
0.858 | 2.3205e-07 | 6.5351 | 0.858
0.859 | 2.2355e-07 | 6.5429 | 0.859
0.86 | 2.1504e-07 | 6.5507 | 0.86
0.861 | 2.0653e-07 | 6.5585 | 0.861
0.862 | 1.9802e-07 | 6.5663 | 0.862
0.863 | 1.8951e-07 | 6.5741 | 0.863
0.864 | 1.8163e-07 | 6.5818 | 0.864
0.865 | 1.7591e-07 | 6.5895 | 0.865
0.866 | 1.7019e-07 | 6.5972 | 0.866
0.867 | 1.6446e-07 | 6.6049 | 0.867
0.868 | 1.5874e-07 | 6.6127 | 0.868
0.869 | 1.5307e-07 | 6.6204 | 0.869
0.87 | 1.4856e-07 | 6.628 | 0.87
0.871 | 1.4404e-07 | 6.6356 | 0.871
0.872 | 1.3952e-07 | 6.6432 | 0.872
0.873 | 1.35e-07 | 6.6509 | 0.873
0.874 | 1.3048e-07 | 6.6585 | 0.874
0.875 | 1.2597e-07 | 6.6661 | 0.875
0.876 | 1.2145e-07 | 6.6738 | 0.876
0.877 | 1.1693e-07 | 6.6814 | 0.877
0.878 | 1.1241e-07 | 6.6891 | 0.878
0.879 | 1.0789e-07 | 6.6967 | 0.879
0.88 | 1.0338e-07 | 6.7044 | 0.88
0.881 | 9.8857e-08 | 6.7121 | 0.881
0.882 | 9.5792e-08 | 6.7196 | 0.882
0.883 | 9.2757e-08 | 6.7272 | 0.883
0.884 | 8.9723e-08 | 6.7348 | 0.884
0.885 | 8.6688e-08 | 6.7423 | 0.885
0.886 | 8.3654e-08 | 6.7499 | 0.886
0.887 | 8.0881e-08 | 6.7575 | 0.887
0.888 | 7.847e-08 | 6.765 | 0.888
0.889 | 7.6059e-08 | 6.7724 | 0.889
0.89 | 7.3648e-08 | 6.7799 | 0.89
0.891 | 7.1237e-08 | 6.7874 | 0.891
0.892 | 6.8826e-08 | 6.7949 | 0.892
0.893 | 6.6415e-08 | 6.8024 | 0.893
0.894 | 6.4004e-08 | 6.81 | 0.894
0.895 | 6.1593e-08 | 6.8175 | 0.895
0.896 | 5.9182e-08 | 6.825 | 0.896
0.897 | 5.6771e-08 | 6.8325 | 0.897
0.898 | 5.4359e-08 | 6.84 | 0.898
0.899 | 5.252e-08 | 6.8475 | 0.899
0.9 | 5.089e-08 | 6.8549 | 0.9
0.901 | 4.926e-08 | 6.8624 | 0.901
0.902 | 4.763e-08 | 6.8698 | 0.902
0.903 | 4.6e-08 | 6.8773 | 0.903
0.904 | 4.437e-08 | 6.8847 | 0.904
0.905 | 4.3005e-08 | 6.8921 | 0.905
0.906 | 4.1709e-08 | 6.8995 | 0.906
0.907 | 4.0413e-08 | 6.9068 | 0.907
0.908 | 3.9117e-08 | 6.9142 | 0.908
0.909 | 3.782e-08 | 6.9216 | 0.909
0.91 | 3.6524e-08 | 6.929 | 0.91
0.911 | 3.5228e-08 | 6.9363 | 0.911
0.912 | 3.3932e-08 | 6.9437 | 0.912
0.913 | 3.2636e-08 | 6.9511 | 0.913
0.914 | 3.1339e-08 | 6.9585 | 0.914
0.915 | 3.0043e-08 | 6.9659 | 0.915
0.916 | 2.8943e-08 | 6.9733 | 0.916
0.917 | 2.805e-08 | 6.9806 | 0.917
0.918 | 2.7157e-08 | 6.9879 | 0.918
0.919 | 2.6265e-08 | 6.9953 | 0.919
0.92 | 2.5372e-08 | 7.0026 | 0.92
0.921 | 2.4479e-08 | 7.0099 | 0.921
0.922 | 2.3615e-08 | 7.0173 | 0.922
0.923 | 2.2895e-08 | 7.0245 | 0.923
0.924 | 2.2174e-08 | 7.0317 | 0.924
0.925 | 2.1454e-08 | 7.039 | 0.925
0.926 | 2.0733e-08 | 7.0463 | 0.926
0.927 | 2.0013e-08 | 7.0535 | 0.927
0.928 | 1.9293e-08 | 7.0608 | 0.928
0.929 | 1.8572e-08 | 7.0681 | 0.929
0.93 | 1.7852e-08 | 7.0753 | 0.93
0.931 | 1.7131e-08 | 7.0826 | 0.931
0.932 | 1.6411e-08 | 7.0899 | 0.932
0.933 | 1.5746e-08 | 7.0972 | 0.933
0.934 | 1.5258e-08 | 7.1044 | 0.934
0.935 | 1.477e-08 | 7.1116 | 0.935
0.936 | 1.4282e-08 | 7.1188 | 0.936
0.937 | 1.3795e-08 | 7.126 | 0.937
0.938 | 1.3307e-08 | 7.1332 | 0.938
0.939 | 1.2819e-08 | 7.1404 | 0.939
0.94 | 1.2389e-08 | 7.1476 | 0.94
0.941 | 1.2008e-08 | 7.1547 | 0.941
0.942 | 1.1627e-08 | 7.1618 | 0.942
0.943 | 1.1246e-08 | 7.169 | 0.943
0.944 | 1.0865e-08 | 7.1761 | 0.944
0.945 | 1.0484e-08 | 7.1833 | 0.945
0.946 | 1.0103e-08 | 7.1904 | 0.946
0.947 | 9.7216e-09 | 7.1976 | 0.947
0.948 | 9.3406e-09 | 7.2047 | 0.948
0.949 | 8.9595e-09 | 7.2119 | 0.949
0.95 | 8.5784e-09 | 7.2191 | 0.95
0.951 | 8.3259e-09 | 7.2261 | 0.951
0.952 | 8.0744e-09 | 7.2332 | 0.952
0.953 | 7.823e-09 | 7.2403 | 0.953
0.954 | 7.5715e-09 | 7.2474 | 0.954
0.955 | 7.32e-09 | 7.2545 | 0.955
0.956 | 7.0685e-09 | 7.2616 | 0.956
0.957 | 6.8171e-09 | 7.2687 | 0.957
0.958 | 6.6058e-09 | 7.2757 | 0.958
0.959 | 6.3981e-09 | 7.2827 | 0.959
0.96 | 6.1905e-09 | 7.2897 | 0.96
0.961 | 5.9829e-09 | 7.2967 | 0.961
0.962 | 5.7752e-09 | 7.3037 | 0.962
0.963 | 5.5676e-09 | 7.3108 | 0.963
0.964 | 5.36e-09 | 7.3178 | 0.964
0.965 | 5.1524e-09 | 7.3248 | 0.965
0.966 | 4.9447e-09 | 7.3319 | 0.966
0.967 | 4.7371e-09 | 7.3389 | 0.967
0.968 | 4.5726e-09 | 7.3459 | 0.968
0.969 | 4.423e-09 | 7.3529 | 0.969
0.97 | 4.2733e-09 | 7.3598 | 0.97
0.971 | 4.1237e-09 | 7.3668 | 0.971
0.972 | 3.974e-09 | 7.3737 | 0.972
0.973 | 3.8243e-09 | 7.3807 | 0.973
0.974 | 3.6747e-09 | 7.3877 | 0.974
0.975 | 3.5355e-09 | 7.3946 | 0.975
0.976 | 3.4218e-09 | 7.4015 | 0.976
0.977 | 3.3081e-09 | 7.4085 | 0.977
0.978 | 3.1944e-09 | 7.4154 | 0.978
0.979 | 3.0808e-09 | 7.4223 | 0.979
0.98 | 2.9671e-09 | 7.4292 | 0.98
0.981 | 2.8534e-09 | 7.4361 | 0.981
0.982 | 2.7397e-09 | 7.443 | 0.982
0.983 | 2.6261e-09 | 7.4499 | 0.983
0.984 | 2.5124e-09 | 7.4569 | 0.984
0.985 | 2.4213e-09 | 7.4638 | 0.985
0.986 | 2.3529e-09 | 7.4706 | 0.986
0.987 | 2.2846e-09 | 7.4775 | 0.987
0.988 | 2.2162e-09 | 7.4843 | 0.988
0.989 | 2.1478e-09 | 7.4912 | 0.989
0.99 | 2.0795e-09 | 7.498 | 0.99
0.991 | 2.0111e-09 | 7.5049 | 0.991
0.992 | 1.9428e-09 | 7.5118 | 0.992
0.993 | 1.8801e-09 | 7.5186 | 0.993
0.994 | 1.8203e-09 | 7.5254 | 0.994
0.995 | 1.7604e-09 | 7.5322 | 0.995
0.996 | 1.7006e-09 | 7.539 | 0.996
0.997 | 1.6408e-09 | 7.5458 | 0.997
0.998 | 1.581e-09 | 7.5526 | 0.998
0.999 | 1.5212e-09 | 7.5594 | 0.999
1 | 1.4614e-09 | 7.5662 | 1